## Contents
Contents
SECTION | WORKSHEET | DESCRIPTION
Calculator control and output | Contents | This worksheet
| Instructions | Instructions for use
| Control | Main user interfance
| Glossary | Brief description of a few terms
| Preferences | Settings for the units used to display energy, power, and area
| CHANGELOG | Change history since version 1.0.0
Intermediate working | Intermediate output | Figures used to produce the charts in "Control," summarised from the annual sheets
Reference data | Conversions | Common units
| Global assumptions | Assumptions used across sectors (GDP, population, households; UK incident solar energy)
| Constants | Properties of selected fuels (calorific values, emissions factors, density) and global warming potentials of greenhouse gases
| Combustion Emissions Factors | Summary of emissions factor used for each energy vector
List of principle entities used in the model | {Workstreams} | Master list of all workstreams (I, II, III, …)
| {Modules} | Master list of all workstream modules (I.a, I.b, II.a, …)
| {Energy vectors} | Master list of all energy vectors (aka, fuel types)
| {Emissions} | Master list of all Greenhouse Gases and IPCC sectors
Module worksheets | I.a – XVII.a | One worksheet for each Module. Computes energy flows and emissions for that Module
Annual energy and emissions balance sheets | 2007 (Actual, frozen) | For reference, actual 2007 energy consumption, derived from DUKES and other sources, using the energy vectors and modules defined herein
| 2007 (Consistent) | For reference, actual 2007 energy consumption, derived from DUKES and other sources, using the energy vectors and modules defined herein
| 2007 – 2050 | One worksheet for each year modelled. Brings together all energy flows and emissions for that year
Other | DUKES … | Downloads of selected statistical tables from the DECC website

## Instructions
OVERVIEW OF THE 2050 CALCULATOR |  |  | Overview of the Control worksheet
This model computes energy use and greenhouse gas emissions for the UK between now and 2050 |  |  | Trajectory selection |  | Level | Scenario | Energy supply and demand |  | Emissions |  | Supplemental data
given assumptions about the trajectory of each sector between now and then.
You select what trajectory you think is appropriate for each sector; the model calculates the |  |  | I.b | Combustion + CCS
energy flows and the resulting emssions. |  |  | II.a | CHOOSE TRAJECTORIES HERE |  |  |  | ENERGY OUTPUT CHARTS |  | EMISSIONS OUTPUT CHARTS |  | SOURCES AND USES OUTPUT TABLES
III.a.1
III.a.2
The aim is to chose trajectories that meet our 2050 emissions target (of 20% of 1990 levels) |  |  | III.b
|  |  | III.c | Hydroelectric
|  |  | III.d | Wave and Tidal |  |  |  | Look here to see the total energy consumption by fuel and the total demanded by broad sector |  | Look here to see the total greenhouse gas emissions between now and 2050 |  | Look here for additional information on bioenergy and the uses of some different forms of energy
|  |  | IV.a | Geothermal
GENERAL INSTRUCTIONS
|  |  | IX.a | Domestic space heating and hot water
(i) Heating / cooling comfort level
(ii) Housing thermal efficiency
Step 1 | Go to the "Control" worksheet. (See the schematic to the right for an overview). |  |  | (iii) Electrification level
(iv) Non-electric fuel direction
Step 2 | On the left hand side, chose the required level or trajectory for each sector. |  | IX.c | Commercial heating and cooling
|  | Levels 1 to 4 describe the level of effort needed to change this sector |  | (i) Heat / cooling demand |  |  |  | ENERGY OUTPUT CHARTS |  | EMISSIONS OUTPUT TABLE
|  | Trajectories A to D descibe possible outcomes, but are not necessarily harder or easier |  | (ii) Electrification level
(iii) Non-electric fuel direction
Step 3 | Press F9 to relcalculate the model. (You can do this at any time.) |  | X.a | Domestic lighting, appliances, and cooking
(i) Demand / Efficiency
Step 4 | See if you managed to hit the target. Look at the emissions chart for the total |  |  | (ii) Technology pathway |  |  |  | Look here to see the electricity generated and demanded
| greenhouse gas emissions. |  | X.b | Commercial lighting, appliances, and catering
|  | (See the additional notes below for a description of how to read this chart. Briefly, |  | (i) Demand / Efficiency
|  | the solid line must dip below the 20% line in 2050.) |  | (ii) Technology pathway
|  |  | XI.a | Industrial processes
More help | Some examples of pathways (that is, combinations of trajectories) that do meet the target
can be found by clicking the "disclosure box" in the top margin where shown.
Descriptions of each trajectory can be found by clicking the other disclosure box
in the top margin.
ADDITIONAL NOTES AND EXPLANATIONS
Units | Many different units are commonly used for energy, power, and area.
To change the default units, make a selection in the Preferences worksheet.
Emissions | The emissions chart shows emissions as a percentage of base year levels.
chart | The base year is 1990. The 2050 target is currently to reach 20% of base year levels.
The solid line shows total net emissions. The coloured areas show direct emissions
from each category.
There are two "negative emissions" categories:
Carbon capture
This refers to the CO2 sequestered by CCS plant or geosequestration technology.
Bioenergy credit
Refers to the CO2 sequestered, by plants, during the production of bioenergy.
Emssions | The modelled figures are computed from the energy consumption, and are unadjusted.
table | The "% of actual" figure shows the 2007 modelled emissions as a percentage of 2007
actual emissions. To produce the "% of base year" figures here and in the chart, the modelled
emissions have been adjusted by the "% of actual" figure so that the 2007 modelled emissions
match the 2007 actual emissions.
Sources and | Exports and imports
uses | The estimated exports or imports are based on particular assumptions of UK domestic production.
Bioenergy contextual data
The Calculator makes no assumptions about the sector in which bioenergy is used. Instead, bioenergy
is added to the available energy in each of the three physical forms (solid, liquid, or gas).
For reference, these tables show how much of each physical form of energy comes from bioenergy
sources. In addition, they show how much solid, liquid, and gaseous hydrocarbons are used in each
of a number of sectors.
These tables do not show how much bioenergy is used in each sector
Glossary
Instructions
Contents
Control

## Control
MAKE SELECTIONS BELOW: | [12 empty] | Click here for example pathways | [9 empty] | Click here for descriptions of each level or trajectory
| Trajectory selection |  | Example pathways | [7 empty] | Level |  |  |  | Trajectory |  |  |  | Trajectory Descriptions |  |  |  | Energy supply and demand | Emissions | [5 empty] | Supplemental data
Energy generation |  |  | R | A | B | C | D | E | F |  | 1 | 2 | 3 | 4 | A | B | C | D | 1 (or A) | 2 (or B) | 3 (or C) | 4 (or D)
| I.b | Combustion + CCS | 1 | 2 | 1 | 2 | 2 | 2 | 2 | 1 | [8 empty] | Demonstration plants only; no roll-out of CCS | ~240 TWh/yr from 25-40 CCS power stations; comparable to current gas & coal generation | ~340 TWh/yr from 35-60 CCS power stations; comparable to total current demand | ~510 TWh/yr from 50-90 CCS power stations; build rate of gas plants in the 1990s | [8 empty] | Exports and Imports
| II.a | Nuclear power | 1 | 2 | 2 | 1 | 3 | 2 | 2 | 1 | [8 empty] | No new nuclear power installed; estimated closure of final plant in 2035 | ~13 3GW power stations delivering ~280 TWh/yr | ~30 3GW power stations delivering ~630 TWh/yr | ~50 3GW power stations delivering ~1030 TWh/yr
| III.a.1 | Onshore wind | 1 | 2 | 2 | 3 | 1 | 2 | 2 | 1 | [8 empty] | 11GW in 2025, reducing to zero as decommissioned sites are not replanted | ~8,000 turbines in 2050, delivering ~50 TWh/yr. | ~13,000 turbines in 2050, delivering ~80 TWh/yr | ~20,000 turbines in 2050, delivering ~130 TWh/yr | [8 empty] | Fuel |  | TWh / year | 2007 | 2020 | 2030 | 2050
| III.a.2 | Offshore wind | 1 | 2 | 3 | 3 | 1 | 2 | 3 | 1 | [8 empty] | 8GW in 2025, reducing to zero as decommissioned sites are not replanted | ~10,000 turbines in 2050, delivering ~180 TWh/yr | ~17,000 turbines in 2050, delivering ~310 TWh/yr | ~24,000 turbines in 2050, delivering ~430 TWh/yr | [8 empty] | Y.04 | Coal exports (imports) |  | -276.5326 | -3.7035 | 132.5486 | 177.3307
| III.b | Hydroelectric | 1 | 2 | 2 | 2 | 1 | 1 | 2 | 1 | [8 empty] | Supply of electricity is maintained at current levels of 5 TWh/yr | Supply grows slowly, reaching 7 TWh/yr by 2050 | Supply grows more quickly, reaching 8 TWh/yr by 2030 and is sustained | Supply grows rapidly reaching 13 TWh/yr by 2035 and is sustained | [8 empty] | Y.05 | Oil and petroleum products exports (imports) |  | 100.5929 | -327.6283 | -463.8865 | -653.425
| III.c | Wave and Tidal | 1 | 2 | 2 | 2 | 1 | 1 | 2 | 1 | [8 empty] | Little wave and tidal stream in 2030 and none in 2050; no tidal range | ~300km of wave farms; 1,000 tidal stream turbines; 3 small tidal range schemes | ~600km of wave farms; 4,700 tidal stream turbines; 4 tidal range schemes | ~900km of wave farms; 10,600 tidal stream turbines; 8 tidal range schemes | [8 empty] | Y.06 | Gas exports (imports) |  | -169.3826 | -843.8382 | -1196.4107 | -1675.7259
| III.d | Geothermal | 1 | 2 | 2 | 2 | 1 | 1 | 2 | 1 | [8 empty] | No deployment of geothermal electricity generation | Supply of geothermal electricity grows slowly to 7 TWh/yr in 2035 and is sustained | Supply grows quickly reaching 21 TWh/yr by 2030 and is sustained | Supply grows rapidly reaching 35 TWh/yr by 2030 and is sustained | [8 empty] | Y.01 | Biomatter exports (imports) |  | -4.0007 | -2.7912 | -1.8608 | 0
| IV.a | Distributed solar PV | 1 | 2 | 2 | 3 | 1 | 1 | 2 | 1 | [8 empty] | No significant solar PV capacity is installed | 4m2 of photovoltaic panels per person in 2050, supplying ~60 TWh/yr of electricity | 5.4m2 of photovoltaic panels per person in 2050, supplying ~80 TWh/yr | 9.5m2 of photovoltaic panels per person – all suitable roof and facade space used | [8 empty] | Y.02 | Electricity exports (imports) |  | -5.2145 | 5.6843e-14 | 5.6843e-14 | -5.6843e-14
| IV.b | Distributed solar thermal | 1 | 2 | 2 | 1 | 1 | 3 | 2 | 1 | [8 empty] | As today, a negligible proportion of buildings have solar thermal in 2050 | ~30% of suitable buildings get ~30% of their hot water from solar thermal | All suitable buildings get ~30% of their hot water from solar thermal | All suitable buildings get ~60% of their hot water from solar thermal
| IV.c | Micro wind | 1 | 2 | 2 | 2 | 1 | 1 | 2 | 1 | [8 empty] | As today, no discernable supply of electricity from micro-wind turbines | Supply increases to 1.3 TWh/yr by 2020 and is sustained | Installed in all ~450,000 suitable domestic properties; supplies 3.5 TWh/year from 2020 | Installed in all suitable domestic and non-domestic sties; 8.9 TWh/year from 2020
| V.a | Biomatter to fuel conversion | 1 | 2 | 3 | 1 | 1 | 2 | 2 | 1 | [8 empty] | Biomatter converted to a mixture of solid, liquid and gas biofuels | Biomatter mainly converted to solid biofuel | Biomatter mainly converted to liquid biofuel | Biomatter mainly converted to biogas fuel | [8 empty] | Bioenergy contextual data
| V.b | Bioenergy imports | 1 | 2 | 3 | 3 | 3 | 2 | 2 | 1 | [8 empty] | Biomass imported for energy declines from ~ 4 TWh/yr currently to zero | ~70 TWh/yr of imported bioenergy in 2050 | ~140 TWh/yr of imported bioenergy in 2050 | ~280 TWh/yr of imported bioenergy in 2050
| VI.a | Agriculture and land use | 1 | 3 | 3 | 3 | 3 | 1 | 3 | 1 | [8 empty] | Livestock numbers remain constant; bioenergy crops cover 5% of UK, up from current 1% | Livestock numbers increase by 10%; bioenergy crops cover 1.5% of UK | Livestock numbers decrease by 10%; bioenergy crops cover 10% of UK | Livestock numbers decrease by 20%; bioenergy crops cover 20% of UK | [8 empty] | Source / Use |  | TWh / year | 2007 | 2020 | 2030 | 2050
| VI.b | Waste arising | 1 | 3 | 2 | 3 | 3 | 3 | 3 | 1 | [8 empty] | Overall quantity of waste grows by 60%; quantity of waste to landfill remains the same | Quantity of waste increases by 30%; almost 10-fold reduction in quantity to landfill | Quantity of waste stable; landfill eliminated; most waste recycled | As for C
| VI.c | Marine algae | 1 | 2 | 2 | 2 | 2 | 1 | 2 | 1 | [8 empty] | No development of macro-algae cultivation | Half of Scotland's natural standing macro-algae reserve used | All of Scotland's natural standing macro-algae reserve used | All of Scotland's natural reserve used; plus three times the same area offshore | [8 empty] | Consumption of gaseous hydrocarbons |  |  | 1018.9566 | 1278.021 | 1487.4018 | 1814.9857
| VII.a | Electricity imports / exports | 1 | 1 | 2 | 2 | 1 | 1 | 3 | 1 | [8 empty] | No electricity imports, other than for balancing | 30 TWh/yr of electricity imported from Southern Europe | 70 TWh/yr imported from UK 10% share of international desert solar project | 140 TWh/yr imported from UK 20% share of international desert solar project | [8 empty] | V | Supplied from biogas |  | 2.184% | 3.45% | 3.523% | 3.192%
| VII.c | Storage, demand shifting, backup | 1 | 2 | 3 | 4 | 1 | 2 | 3 | 1 | [8 empty] | Today’s 3.5 GW storage & 4 GW interconnection with Europe for balancing | 4 GW storage & 10 GW interconnection with Europe for balancing | 7 GW storage with 2 more pumped storage, 15 GW interconnection & some demand shifting | 20 GW storage with large lagoons, 30 GW interconnection & substantial demand shifting | [8 empty] | IX.a | Used in domestic heating |  | 31.84% | 31.17% | 30.29% | 29.07%
[31 empty] | IX.c | Used in commercial heating |  | 7.681% | 7.198% | 7.283% | 7.768%
Demand | [10 empty] | 1 | 2 | 3 | 4 | A | B | C | D
| IX.a | Domestic space heating and hot water | [28 empty] | Consumption of liquid hydrocarbons |  |  | 880.0106 | 864.8212 | 816.145 | 840.6921
|  | (i) Heating / cooling comfort level | 1 | 2 | 2 | 2 | 3 | 2 | 1 | 1 | [8 empty] | Average room temperature increases to 20°C (a 2.5°C increase on 2007) | Average room temperature increases to 18°C (a 0.5°C increase on 2007) | Average room temperature decreases to 17°C (a 0.5°C decrease on 2007) | Average room temperature decreases to 16°C (a 1.5°C decrease on 2007) | [8 empty] | V | Supplied from liquid biofuels |  | 0.1579% | 1.078% | 2.349% | 6.5%
|  | (ii) Housing thermal efficiency | 1 | 2 | 2 | 2 | 3 | 2 | 1 | 1 | [8 empty] | Average thermal leakiness (Watts/°C) of UK dwellings decreases by 25% | Average thermal leakiness (Watts/°C) of UK dwellings decreases by 33% | Average thermal leakiness (Watts/°C) of UK dwellings decreases by 40% | Average thermal leakiness (Watts/°C) of UK dwellings decreases by 50% |  |  | NB: Modelled emissions adjusted to match 2007 actuals. See note below emission table. | [5 empty] | XII | Used in transport |  | 80.46% | 82.46% | 82.45% | 83.34%
|  | (iii) Electrification level | 1 | 3 | 3 | 3 | 3 | 4 | 4 | 1 | [8 empty] | The proportion of domestic heat supplied using electricity is 0-10%, as today | The proportion of domestic heat supplied using electricity is 20% | The proportion of domestic heat supplied using electricity is 30-60% | The proportion of domestic heat supplied using electricity is 80-100% | [8 empty] | XI | Used in industry |  | 9.275% | 9.726% | 10.6% | 11.02%
|  | (iv) Non-electric fuel direction | 1 | 3 | 3 | 3 | 3 | 4 | 3 | 1 | [8 empty] | The dominant non-electric heat source is gas (biogas if available) | The dominant non-electric heat source is coal (biomass if available) | The dominant non-electric heat source is waste heat from power stations | A mixture of gas/biogas; coal/biomass; and heat from power stations | [8 empty] | XV.a | Used in refineries |  | 6.394% | 5.562% | 5.468% | 4.883%
| IX.c | Commercial heating and cooling
|  | (i) Heat / cooling demand | 1 | 2 | 2 | 2 | 2 | 2 | 1 | 1 | [8 empty] | Space heating demand increases by 50%, hot water demand by 60%, cooling demand by 250% | Space heating demand increases by 30%, hot water demand by 50%, cooling demand by 60% | Space heating demand stable, hot water demand increases by 25%, cooling demand stable | Space heating demand drops by 25%, hot water demand by 10%, cooling demand by 60% |  |  | Modelled emissions, net of capture, by sector (Mt CO2e) | [5 empty] | Consumption of solid hydrocarbons |  |  | 442.8649 | 228.973 | 113.1142 | 113.5699
|  | (ii) Electrification level | 1 | 3 | 3 | 3 | 3 | 4 | 4 | 1 | [8 empty] | The proportion of non-domestic heat supplied using electricity is 0-10%, as today | The proportion of non-domestic heat supplied using electricity is 20% | The proportion of non-domestic heat supplied using electricity is 30-60% | The proportion of non-domestic heat supplied using electricity is 80-100% | [8 empty] | V | Supplied from solid bioenergy |  | 3.598% | 14.72% | 38.88% | 60.24%
|  | (iii) Non-electric fuel direction | 1 | 3 | 3 | 3 | 3 | 4 | 3 | 1 | [8 empty] | The dominant non-electric heat source is gas (biogas if available) | The dominant non-electric heating fuel is coal (biomass if available) | The dominant non-electric heat source is heat from power stations | A mixture of gas/biogas, coal/biomass, and heat from power stations |  |  | Sector |  | 2007 | 2050 | % of base yr |  | I.b | Used in CCS power plants |  | 0% | 12.16% | 24.57% | 24.38%
| X.a | Domestic lighting, appliances, and cooking | [22 empty] | I | Hydrocarbon fuel power generation | 188.7963 | 182.2141 | 24.04% |  | I.a | Used in unabated power plants |  | 84.26% | 58.97% | 18.25% | 18.17%
|  | (i) Demand / Efficiency | 1 | 2 | 3 | 3 | 3 | 2 | 1 | 1 | [8 empty] | Energy demand for domestic lights and appliances increases by 20% (relative to 2007) | Energy demand for domestic lights and appliances is stable | Energy demand for domestic lights and appliances decreases by 40% | Energy demand for domestic lights and appliances decreases by 60% |  |  | V | Bioenergy | -9.349 | -45.3901 | -5.988% |  | XI | Used in industry |  | 12.32% | 24.55% | 51.12% | 54.53%
|  | (ii) Technology pathway | 1 | 2 | 2 | 2 | 2 | 2 | 2 | 1 | [8 empty] | Energy used for domestic cooking remains at 63% electricity and 37% gas | 100% electric | As for B | As for B |  |  | XIV | Geosequestration | 0 | 0 | 0% |  | IX | Used in heating |  | 3.219% | 3.919% | 5.26% | 2.097%
| X.b | Commercial lighting, appliances, and catering | [22 empty] | VI | Agriculture and waste | 65.9066 | 70.6243 | 9.317%
|  | (i) Demand / Efficiency | 1 | 2 | 2 | 3 | 2 | 2 | 1 | 1 | [8 empty] | Energy demand for lights & appliances increases by 33%. Energy for cooking is stable | Energy demand for lights & appliances increases by 15%; decreases by 5% for cooking | Energy demand for lights & appliances decreases by 5%; decreases by 20% for cooking | Energy demand for lights & appliances decreases by 30%; decreases by 25% for cooking |  |  | IX | Heating | 84.4275 | 124.9493 | 16.48%
|  | (ii) Technology pathway | 1 | 2 | 2 | 2 | 2 | 2 | 2 | 1 | [8 empty] | 60% electricity and 40% gas (no change from 2007) | 100% electric | As for B | As for B |  |  | X | Lighting and appliances | 3.1412 | 3.1572 | 0.4165%
| XI.a | Industrial processes | 1 | 3 | 3 | 3 | 3 | 4 | 3 | 1 | [8 empty] | UK industrial sector is the same size and carbon intensity in 2050 (relative to 2007) | UK industrial sector same size with lower carbon intensity in 2050 (relative to 2007) | UK industrial sector large with much lower carbon intensity in 2050 (relative to 2007) | UK industrial sector small with much lower carbon intensity in 2050 (relative to 2007) |  |  | XI | Industry | 93.4148 | 96.9722 | 12.79% |  | Energy security contextual data
| XII.a | Domestic passenger transport | [22 empty] | XII | Transport | 180.4243 | 178.5313 | 23.55% |  | In the event of a 5 day peak in heating and drop in wind
|  | (i) Behaviour | 1 | 2 | 2 | 2 | 2 | 2 | 1 | 1 | [8 empty] | Mileage continues to grow, but at a slower rate over time | Some shift from cars to other modes. Cars and vans are 80% of 2050 passenger mileage | Significant modal shift: cars and vans are 74% of 2050 passenger mileage | Significant reliance on low carbon travel options or travel alternatives |  |  | XV | Fossil fuel production | 34.3992 | 15.7437 | 2.077% |  |  |  |  | 2007 | 2020 | 2030 | 2050
|  | (ii) Electrification | 1 | 3 | 3 | 3 | 3 | 4 | 4 | 1 | [8 empty] | By 2050, conventional fuelled cars and vans cover 80% of mileage | By 2050, plug-in, electric & fuel cell cars & vans cover 65% of passenger distance | By 2050, plug-in, electric & fuel cell cars & vans cover 80% of passenger mileage | By 2050, all car & van travel is electrified; 20% use fuel-cell range extenders |  |  | XVI | Transfers | 4.3707 | 7.7049 | 1.016% |  | Balancing capacity used |  | % | 37.16% | 62.71% | 58.52% | 30.53%
| XII.b | Domestic freight | 1 | 2 | 2 | 2 | 2 | 3 | 1 | 1 | [8 empty] | Road haulage makes up 73% of distance, using conventional engines. Rail all diesel | Some shift from road to rail and water, and more efficient engines | Greater modal shift to rail and water; more efficient HGVs; more efficient logistics | Road modal share falls to half; greater hybridisation. Rail freight is all electric |  |  |  | Total | 645.5316 | 634.5069 | 83.71% |  | Extra standby capacity required |  | GWcapacity | 0 | 0 | 0 | 0
| XII.c | International aviation | 1 | 1 | 2 | 2 | 2 | 2 | 1 | 1 | [8 empty] | Annual improvement in fleet fuel efficiency of 0.8%. CCC “likely” scenario | Annual improvement in fleet fuel efficiency of 1.0%. CCC “optimistic” scenario | Same as level 2 | Annual improvement in fleet fuel efficiency of 1.5%. CCC “speculative” scenario |  |  |  | % of actual | 95.3% |  |  |  | Probable annual emissions |  | MtCO2e | 0 | 0 | 0 | 0
| XII.e | International shipping (maritime bunkers) | [7 empty] | 1 |  | X | X | X |  |  |  |  | Moves in line with IMO global shipping forecast (assuming constant UK share) | As for level 1 | As for level 1 | As for level 1 |  |  | NB: Emissions (in blue) are modelled from energy consumption and may not agree precisely | bar: 1 to 3
| XIV.a | Geosequestration | 1 | 1 | 1 | 1 | 2 | 2 | 1 | 1 | [8 empty] | No geosequestration | Carbon dioxide sequestration rate of 1 million tonnes per annum by 2050 | Carbon dioxide sequestration rate of ~30 million tonnes per annum by 2050 | Carbon dioxide sequestration rate of ~110 million tonnes per annum by 2050 |  |  | with 2007 actuals. However, % of base year figures (in black) have been adjusted by a
constant factor so that 2007 modelled emissions match 2007 actual emissions.
NOW PRESS F9
Target

## Glossary
Glossary
This worksheet contains definitions of some terms used in the Calculator. It is by no means exhaustive.
We intend to add further terms based on feedback from users.
Transmission Entry Capacity (TEC) | The term presently used by National Grid to describe the capacity of a generating plant. It is the maximum power deliverable by the power station at the Grid Entry Point. net of the station's own use.
Spilled energy | Used in the Calculator to describe energy that is produced (eg, by wind generation) but is not used.
Prior / following period | Certain input assumptions describe the annual growth in a particular quantity over a five-year period. (The Calculator works in five-year chunks, apart from the initial period from 2007 to 2010.)
When the annual growth rate is intended to apply for the five years following the year shown, the table should be labelled something like "Annual growth, following period." When the growth rate applies to the five years preceding the year shown, the table will be labelled "Annual growth, prior period."
Note that the growth is assumed to take place from or to 31 December of the year shown.

## Preferences
Energy is measured in: | TWh | Equivalent to | 3.6e+15 | Joules
Power is measured in: | GW | Equivalent to | 1000000000 | Watts
Area is measured in: | M ha | Equivalent to | 10000000000 | Square metres

## CHANGELOG
Version | Release date | Responsible | Changes since last version
1.0.0 | 2010-06-09 | James Geddes | Release candidate
1.0.1 | 2010-06-17 | James Geddes | Added intermediate levels 2 and 3 to VII.a Electricity Imports
Corrected minor typos
Added cover sheet, rearranged order of some worksheets, deleted some worksheets
1.0.2 | 2010-06-21 | James Geddes | Small changes to Wave and Tidal
Update the Pathways (Baseline now called B; others are X, Y, Z, and A
Updated the wording of the levels in the Control sheet
1.0.3 | 2010-06-22 | James Geddes | In heating (IX.a and IX.c), swapped pathways 9 and 11
Changed the legend of the electricty chart from "conventional thermal plant" to "unabated thermal generation"
Moved heat-led production of electricity (domestic and commercial CHP) to "unabated thermal generation"
1.0.4 | 2010-06-24 | James Geddes | Changes to aviation figures to match CCC efficiency assumptions
1.0.5 | 2010-06-25 | James Geddes | Changed the ordering of trajectories B and C (2 and 3) in VI. a (Agriculture)
Changed "Bioenergy production" to "Bioenergy"
Changed "Bioenergy production from agriculture and waste" to "Biomass to fuel conversion"
Updated hydro trajectories very slightly
Added "key facts" table to "Output (figures)" and corresponding calculations -- for online version
Updated Electicity Imports (from solar power in deserts)
Updated Wave and Tidal Stream assumptions
Updated Pathways A-F
1.0.6 | 2010-07-15 | James Geddes | Cosmetic changes to Control sheet
General cosmetic changes and tidying up
Added the beginnings of a glossary
Deleted XIII.a (Food consumption).
Revised the Instruction sheet
1.0.7 | 2010-07-20 | James Geddes | Fixed Pathway B, which was a duplicate of Pathway A. Updates to Pathway E.

## Intermediate output
Energy source / use charts
|  | TWh / year |  | 2007 (Consistent) |  | 2007 | 2010 | 2015 | 2020 | 2025 | 2030 | 2035 | 2040 | 2045 | 2050
Use
| T.01 | Road transport |  | 502.5055 |  | 490.854 | 470.287 | 445.0922 | 424.3954 | 392.3869 | 356.1082 | 350.8554 | 343.1641 | 339.5869 | 335.8485
| T.02 | Rail transport |  | 16.247 |  | 15.8524 | 17.7245 | 17.1834 | 16.9639 | 16.6683 | 16.2781 | 15.8604 | 15.3749 | 14.8945 | 14.4226
| T.03 | Domestic aviation |  | 8.7347 |  | 9.0198 | 9.5511 | 10.1637 | 11.0787 | 11.928 | 12.6578 | 13.3311 | 13.8603 | 14.3444 | 14.7854
| T.04 | National navigation |  | 18.8194 |  | 18.8173 | 26.5729 | 25.3831 | 24.5898 | 23.9967 | 23.6888 | 23.3848 | 23.0848 | 22.7886 | 22.4961
| T.05 | International aviation |  | 152.9917 |  | 152.9917 | 153.6308 | 174.021 | 194.2224 | 201.3944 | 208.1322 | 212.0565 | 212.0921 | 209.1795 | 206.267
| T.06 | International shipping |  | 29.2223 |  | 29.2223 | 43.3089 | 46.6766 | 50.3061 | 58.7477 | 68.6058 | 80.1182 | 93.5624 | 109.2627 | 127.5975
|  | Transport |  | 728.5206 |  | 716.7576 | 721.0753 | 718.52 | 721.5564 | 705.122 | 685.471 | 695.6065 | 701.1385 | 710.0566 | 721.4171
| I.01 | Industry |  | 443.274 |  | 484.9497 | 477.0381 | 471.745 | 467.934 | 466.5271 | 467.1444 | 469.5285 | 473.4006 | 478.5751 | 484.9068
| H.01 | Heating and cooling |  | 544.7438 |  | 498.4248 | 530.1518 | 560.7966 | 590.9825 | 619.3255 | 651.0461 | 673.793 | 700.8881 | 732.1782 | 767.7169
| L.01 | Lighting & appliances |  | 183.995 |  | 176.3608 | 177.428 | 181.6475 | 185.8309 | 189.8105 | 193.5794 | 198.1641 | 202.8566 | 207.7413 | 212.8269
| F.01 | Food consumption [UNUSED] |  | 59.0906 |  | 0 | 0 | 0 | 0 | 0 | 0 | 0 | 0 | 0 | 0
|  | Total Use |  | 1959.624 |  | 1876.493 | 1905.6931 | 1932.7091 | 1966.3038 | 1980.785 | 1997.2409 | 2037.0921 | 2078.2839 | 2128.5511 | 2186.8677
|  | Dummy for charting uses |  |  |  | 658.0992 | 657.0297 | 610.9882 | 562.8027 | 511.5732 | 536.1266 | 561.1944 | 596.8564 | 632.7819 | 657.2418
Source
| N.01 | Nuclear fission |  | 163.2445 |  | 163.9162 | 160.71 | 134.9964 | 77.1408 | 25.7136 | 25.7136 | 0 | 0 | 0 | 0
| R.01 | Solar |  | 0.53606 |  | 0.017006 | 0.02806 | 0.013605 | 0 | 0 | 0 | 0 | 0 | 0 | 0
| R.02 | Wind |  | 6.9789 |  | 5.9628 | 14.4407 | 29.3429 | 44.2451 | 54.1024 | 43.4561 | 28.5539 | 13.6517 | 0.28358 | 0.28358
| R.03 | Tidal |  | 0 |  | 0 | 0.0050034 | 0.020014 | 0.050034 | 0.12509 | 0.12509 | 0 | 0 | 0 | 0
| R.04 | Wave |  | 0 |  | 0 | 0 | 0.0030021 | 0.15844 | 0.3961 | 0.3961 | 0 | 0 | 0 | 0
| R.05 | Geothermal |  | 0 |  | 0 | 0 | 0 | 0 | 0 | 0 | 0 | 0 | 0 | 0
| R.06 | Hydro |  | 5.0884 |  | 4.1144 | 5.3297 | 5.3297 | 5.3297 | 5.3297 | 5.3297 | 5.3297 | 5.3297 | 5.3297 | 5.3297
| Y.02 | Electricity exports (imports) |  | 5.2145 |  | 5.2145 | 0 | 0 | -5.6843e-14 | 0 | -5.6843e-14 | -5.6843e-14 | 0 | 0 | 5.6843e-14
|  | Primary electricity, solar, marine, and net imports |  | 181.0623 |  | 179.2249 | 180.5135 | 169.7056 | 126.9241 | 85.667 | 75.0206 | 33.8837 | 18.9815 | 5.6133 | 5.6133
| R.07 | Environmental heat |  | 0 |  | 0 | 0 | 0 | 0 | 0 | 0 | 0 | 0 | 0 | 0
| W.01 | Waste |  | 14.2405 |  | 62.0668 | 77.2066 | 111.2307 | 151.9658 | 172.2606 | 185.1496 | 199.5443 | 216.0723 | 228.4323 | 241.8143
| A.01 | Agriculture |  | 58.0058 |  | 4.8815 | 2.845 | 8.9729 | 15.6765 | 22.9972 | 30.9787 | 43.0626 | 56.2501 | 70.6203 | 86.2578
| Y.01 | Biomatter exports (imports) |  | 26.2625 |  | 4.0007 | 3.7216 | 3.2564 | 2.7912 | 2.326 | 1.8608 | 1.3956 | 0.9304 | 0.4652 | 0
|  | Agriculture, waste, and biomatter imports |  | 98.5088 |  | 70.949 | 83.7732 | 123.46 | 170.4335 | 197.5838 | 217.9891 | 244.0026 | 273.2528 | 299.5179 | 328.0721
| Y.04 | Coal exports (imports) |  | 329.6027 |  | 276.5326 | 255.3705 | 117.4745 | 3.7035 | -121.3047 | -132.5486 | -144.7011 | -158.2864 | -167.5295 | -177.3307
| Q.01 | Coal reserves |  | 145.7994 |  | 124.3954 | 124.3954 | 124.3954 | 124.3954 | 124.3954 | 124.3954 | 124.3954 | 124.3954 | 124.3954 | 124.3954
|  | Coal |  | 475.4022 |  | 400.9281 | 379.766 | 241.87 | 128.099 | 3.0908 | -8.1532 | -20.3057 | -33.891 | -43.134 | -52.9353
| Q.02 | Oil reserves |  | 887.4601 |  | 975.8912 | 815.4324 | 664.5203 | 527.8678 | 419.3165 | 333.0879 | 264.5914 | 210.1806 | 166.9588 | 132.6253
| Y.05 | Oil and petroleum products exports (imports) |  | 79.744 |  | -100.5929 | 64.4542 | 197.029 | 327.6283 | 407.7573 | 463.8865 | 530.5144 | 578.8104 | 619.5629 | 653.425
| Y.03 | Petroleum products exports |  | -60.5811 |  | 0 | 0 | 0 | 0 | 0 | 0 | 0 | 0 | 0 | 0
|  | Oil and petroleum products |  | 906.623 |  | 875.2983 | 879.8865 | 861.5494 | 855.496 | 827.0738 | 796.9744 | 795.1058 | 788.9909 | 786.5217 | 786.0503
| Y.06 | Gas exports (imports) |  | 214.8687 |  | 169.3826 | 400.9016 | 638.1288 | 843.8382 | 1057.771 | 1196.4107 | 1342.9387 | 1466.8201 | 1584.9335 | 1675.7259
| Q.03 | Gas reserves |  | 834.0612 |  | 838.8093 | 637.882 | 508.9836 | 404.3157 | 321.1718 | 255.1258 | 202.6615 | 160.986 | 127.8807 | 101.5832
|  | Natural gas |  | 1048.9298 |  | 1008.1919 | 1038.7836 | 1147.1123 | 1248.1539 | 1378.9429 | 1451.5365 | 1545.6002 | 1627.8061 | 1712.8142 | 1777.309
|  | Total Primary Supply |  | 2710.5261 |  | 2534.5922 | 2562.7228 | 2543.6973 | 2529.1065 | 2492.3583 | 2533.3674 | 2598.2865 | 2675.1402 | 2761.3331 | 2844.1095
|  | Dummy for charting supply |  |  |  | 0 | 0 | 0 | 0 | 0 | 0 | 0 | 0 | 0 | 0
Conversion losses, distribution, and own use
| X.01 | Conversion losses |  | 561.4193 |  | 537.0104 | 539.6694 | 496.2515 | 449.1521 | 400.7951 | 425.3372 | 450.1984 | 484.6773 | 519.0645 | 542.1408
| X.02 | Distribution losses and own use |  | 186.947 |  | 121.0889 | 117.3602 | 114.7367 | 113.6506 | 110.7781 | 110.7893 | 110.996 | 112.179 | 113.7174 | 115.101
|  | Supply net of losses |  | 1962.1598 |  | 1876.493 | 1905.6931 | 1932.7091 | 1966.3038 | 1980.785 | 1997.2409 | 2037.0921 | 2078.2839 | 2128.5511 | 2186.8677
Supply / demand not accounted for
| C.01 | Coal and fossil waste |  | 0.46688 |  | 0 | 0 | 0 | 0 | 0 | 0 | 0 | 0 | 0 | 0
| C.02 | Oil and petroleum products |  | 35.9941 |  | 0 | 0 | 0 | 0 | 0 | 0 | 0 | 0 | 0 | 0
| C.03 | Natural gas |  | -10.2281 |  | 0 | 0 | 0 | 0 | 0 | 0 | 0 | 0 | 0 | 0
| V.03 | Solid hydrocarbons |  | 0 |  | 0 | 0 | 0 | 0 | 0 | 0 | 0 | 0 | 0 | 0
| V.04 | Liquid hydrocarbons |  | -40.9853 |  | 0 | 0 | 0 | 0 | 0 | 0 | 0 | 0 | 0 | 0
| V.05 | Gaseous hydrocarbons |  | 15.0478 |  | 0 | 0 | 0 | 0 | 0 | 0 | 0 | 0 | 0 | 0
| V.06 | Blast furnace gas |  | -0.11046 |  | 0 | 0 | 0 | 0 | 0 | 0 | 0 | 0 | 0 | 0
| V.08 | Edible biomatter |  | 0 |  | 0 | 0 | 0 | 0 | 0 | 0 | 0 | 0 | 0 | 0
| V.07 | Heat transport |  | 0.0029617 |  | 0 | 0 | 0 | 0 | 0 | 0 | 0 | 0 | -1.7764e-15 | 1.7764e-15
| V.09 | Dry biomatter and waste |  | -0.34099 |  | 0 | 0 | 0 | 0 | 0 | 0 | 0 | 0 | 0 | 0
| V.10 | Wet biomatter and waste |  | 0 |  | 0 | 0 | 0 | 0 | 0 | 0 | 0 | 0 | 0 | 0
| V.11 | Domestic solar thermal |  | 0 |  | 0 | 0 | 0 | 0 | 0 | 0 | 0 | 0 | 0 | 0
| V.12 | H2 |  | 0 |  | 0 | 0 | 0 | 0 | 0 | 0 | 0 | 0 | 0 | 0
| V.13 | Energy crops (second generation) |  | 0 |  | 0 | 0 | 0 | 0 | 0 | 0 | 0 | 0 | 0 | 0
|  | Total unnaccounted supply / demand |  | -0.1531 |  | 0 | 0 | 0 | 0 | 0 | 0 | 0 | 0 | -1.7764e-15 | 1.7764e-15
|  | Supply, Demand, and Unaccounted supply |  | -2.6889 |  | -4.5475e-13 | 2.2737e-13 | -2.2737e-13 | 0 | -2.2737e-13 | 0 | -2.2737e-13 | 0 | -4.5652e-13 | 1.7764e-15
Electricity grid (net of distribution losses)
| V.01 | Electricity (delivered to end user) |  | -352.035 |  | -354.5551 | -361.1693 | -373.165 | -382.2845 | -389.7259 | -398.9259 | -409.7312 | -422.1106 | -435.7149 | -450.9663
| V.02 | Electricity (supplied to grid) |  | 354.7238 |  | 354.5551 | 361.1693 | 373.165 | 382.2845 | 389.7259 | 398.9259 | 409.7312 | 422.1106 | 435.7149 | 450.9663
|  | Total electricity grid |  | 2.6889 |  | 0 | 0 | 0 | 0 | 0 | 0 | 0 | 0 | 0 | 0
| V.02 | Losses |  |  |  | -26.5845 | -27.0804 | -27.9798 | -28.6636 | -29.2216 | -29.9114 | -30.7216 | -31.6498 | -32.6698 | -33.8134
|  | Demand (for charting) |  |  |  | 381.1396 | 388.2497 | 401.1448 | 410.9481 | 418.9475 | 428.8373 | 440.4527 | 453.7603 | 468.3847 | 484.7797
|  | Dummy for charting |  |  |  | 383.6241 | 389.5097 | 402.4124 | 412.2253 | 420.2368 | 430.1411 | 441.7732 | 455.0996 | 469.7446 | 486.1623
| Z.01 | Unallocated |  | 0 |  | 0 | 0 | 0 | 0 | 0 | 0 | 0 | 1.0232e-12 | 0 | 0
|  | Net balance (should be zero!) |  | 6.2617e-14 |  | -4.5475e-13 | 2.2737e-13 | -2.2737e-13 | 0 | -2.2737e-13 | 0 | -2.2737e-13 | 1.0232e-12 | -4.5652e-13 | 1.7764e-15
Electricity Generation
| V.02 |  |  |  |  | 2007 | 2010 | 2015 | 2020 | 2025 | 2030 | 2035 | 2040 | 2045 | 2050
| I.a | Conventional thermal plant |  | 276.534 |  | 310.8456 | 317.1102 | 321.8447 | 327.8812 | 342.4666 | 362.9304 | 398.3145 | 426.4562 | 454.3826 | 470.7135
| IX.a | Domestic space heating and hot water |  | 0 |  | 0 | 0 | 0 | 0 | 0 | 0 | 0 | 0 | 0 | 0
| IX.c | Commercial heating and cooling |  | 0 |  | 0 | 0 | 0 | 0 | 0 | 0 | 0 | 0 | 0 | 0
|  | Unabated thermal generation |  | 276.534 | 0 | 310.8456 | 317.1102 | 321.8447 | 327.8812 | 342.4666 | 362.9304 | 398.3145 | 426.4562 | 454.3826 | 470.7135
| I.b | Combustion + CCS |  | 0 |  | 0 | 0 | 1.6778 | 9.3148 | 9.4015 | 9.4883 | 9.5751 | 9.6619 | 9.7487 | 9.8355
| II.a | Nuclear power |  | 57.2489 |  | 57.4699 | 52.596 | 44.1806 | 25.2461 | 8.4154 | 8.4154 | 0 | 0 | 0 | 0
| III.a.1 | Onshore wind |  | 4.4913 |  | 4.9858 | 10.3178 | 17.5497 | 24.7817 | 28.963 | 21.7837 | 14.5517 | 7.3198 | 0.087835 | 0.087835
| III.a.2 | Offshore wind |  | 0.78255 |  | 0.97693 | 4.1229 | 11.7932 | 19.4634 | 25.1394 | 21.6724 | 14.0022 | 6.3319 | 0.19574 | 0.19574
| III.b | Hydroelectric |  | 4.1138 |  | 4.1144 | 5.3297 | 5.3297 | 5.3297 | 5.3297 | 5.3297 | 5.3297 | 5.3297 | 5.3297 | 5.3297
| III.c | Wave and Tidal |  | 0 |  | 0 | 0.0050034 | 0.023016 | 0.20848 | 0.52119 | 0.52119 | 0 | 0 | 0 | 0
| III.d | Geothermal |  | 0 |  | 0 | 0 | 0 | 0 | 0 | 0 | 0 | 0 | 0 | 0
| III.e | Tidal [UNUSED - See III.c] |  | 0 |  | 0 | 0 | 0 | 0 | 0 | 0 | 0 | 0 | 0 | 0
| IV.a | Distributed solar PV |  | 0 |  | 0.017006 | 0.02806 | 0.013605 | 0 | 0 | 0 | 0 | 0 | 0 | 0
|  | Non-thermal renewable generation |  | 9.3876 |  | 10.0942 | 19.8035 | 34.7092 | 49.7833 | 59.9534 | 49.307 | 33.8837 | 18.9815 | 5.6133 | 5.6133
| VII.a | Electricity imports / exports |  | 5.2145 |  | 5.2145 | 0 | 0 | 0 | 0 | 0 | 0 | 0 | 0 | 0
|  | Total generation |  | 348.385 |  | 383.6241 | 389.5097 | 402.4124 | 412.2253 | 420.2368 | 430.1411 | 441.7732 | 455.0996 | 469.7446 | 486.1623
Emissions
Emissions as % of base year, adjusted so that 2007 matches actuals
|  | IPCC Sector |  | 2007 Actuals, GHG Inv. |  | 2007 | 2010 | 2015 | 2020 | 2025 | 2030 | 2035 | 2040 | 2045 | 2050
| 1A | Fuel Combustion
| 1B | Fugitive Emissions from Fuels
| 1 | Fuel Combustion |  | 68.29% |  | 68.1% | 67.91% | 64.76% | 62.84% | 60.11% | 60.44% | 62.41% | 64.06% | 65.97% | 67.4%
| 2 | Industrial Processes |  | 3.488% |  | 3.68% | 3.61% | 3.503% | 3.405% | 3.316% | 3.235% | 3.161% | 3.095% | 3.035% | 2.98%
| 3 | Solvent and Other Product Use |  | 0% | bar: 2007 to 2050
| 4 | Agriculture |  | 5.435% |  | 5.713% | 5.592% | 5.414% | 5.119% | 5.101% | 5.084% | 5.066% | 5.049% | 5.031% | 5.014%
| 5 | Land Use, Land-Use Change and Forestry |  | -0.2226% |  | -0.2407% | 0.3486% | 0.7702% | 1.156% | 1.488% | 1.603% | 1.547% | 1.324% | 1.071% | 0.9172%
| 6 | Waste |  | 2.859% |  | 3.024% | 3.047% | 3.01% | 2.92% | 2.864% | 2.867% | 2.909% | 2.976% | 3.066% | 3.174%
| 7 | Other |  | 0% | bar: 2007 to 2050
| X1 | International Aviation and Shipping |  | 5.318% |  | 6.125% | 6.62% | 7.419% | 8.22% | 8.745% | 9.303% | 9.822% | 10.28% | 10.7% | 11.22%
| X2 | Bioenergy credit |  |  |  | -1.233% | -1.418% | -1.976% | -2.748% | -3.28% | -3.691% | -4.228% | -4.849% | -5.392% | -5.988%
| X3 | Carbon capture |  |  |  | 0% | 0% | -0.1874% | -1.018% | -1.017% | -1.016% | -1.015% | -1.014% | -1.013% | -1.012%
|  | Total |  | 85.16% |  | 85.16% | 85.71% | 82.71% | 79.89% | 77.33% | 77.83% | 79.67% | 80.91% | 82.47% | 83.71%
| Excluding international bunkers |  |  | 82.15% |  | 81.32% | 81.38% | 77.47% | 73.75% | 70.57% | 70.51% | 71.87% | 72.68% | 73.84% | 74.58%
|  |  | Adjustment factor: |  |  | 2007: 1.0549
Modelled emissions
|  | IPCC Sector |  | Actuals, GHG Inv. |  | 2050: Mt CO2e
| 1A | Fuel Combustion |  | 532.6387 |  | 504.0538 | 503.3762 | 479.8101 | 465.5154 | 444.8401 | 447.4859 | 462.3327 | 474.7523 | 489.1025 | 499.8526
| 1B | Fugitive Emissions from Fuels |  | 13.365 |  | 12.1026 | 11.3981 | 11.0803 | 10.8054 | 10.806 | 10.6708 | 10.7212 | 10.7937 | 10.9367 | 11.0372
| 1 | Fuel Combustion |  | 546.0037 |  | 516.1564 | 514.7743 | 490.8904 | 476.3208 | 455.6461 | 458.1567 | 473.054 | 485.546 | 500.0392 | 510.8897
| 2 | Industrial Processes |  | 27.8913 |  | 27.8913 | 27.3658 | 26.5518 | 25.8098 | 25.1344 | 24.5204 | 23.9631 | 23.4582 | 23.0017 | 22.5899
| 3 | Solvent and Other Product Use |  | 0 |  | 0 | 0 | 0 | 0 | 0 | 0 | 0 | 0 | 0 | 0
| 4 | Agriculture |  | 43.4592 |  | 43.3067 | 42.3892 | 41.0338 | 38.799 | 38.6658 | 38.5331 | 38.4008 | 38.269 | 38.1377 | 38.0068
| 5 | Land Use, Land-Use Change and Forestry |  | -1.7798 |  | -1.8248 | 2.6422 | 5.8383 | 8.7632 | 11.2772 | 12.1477 | 11.7249 | 10.0393 | 8.1164 | 6.9521
| 6 | Waste |  | 22.8602 |  | 22.9212 | 23.0939 | 22.8177 | 22.1368 | 21.7093 | 21.7326 | 22.0471 | 22.5584 | 23.2399 | 24.0613
| 7 | Other |  |  |  | 0 | 0 | 0 | 0 | 0 | 0 | 0 | 0 | 0 | 0
| X1 | International Aviation and Shipping |  | 42.5244 |  | 46.4298 | 50.1821 | 56.2358 | 62.3081 | 66.2866 | 70.5154 | 74.4488 | 77.8836 | 81.142 | 85.0718
| X2 | Bioenergy credit |  |  |  | -9.349 | -10.7512 | -14.9805 | -20.8263 | -24.8653 | -27.9797 | -32.0443 | -36.7543 | -40.8697 | -45.3901
| X3 | Carbon capture |  |  |  | 0 | 0 | -1.4207 | -7.7194 | -7.7115 | -7.7038 | -7.6963 | -7.6889 | -7.6817 | -7.6746
|  |  |  | 680.959 |  | 645.5316 | 649.6962 | 626.9664 | 605.5921 | 586.1426 | 589.9223 | 603.8981 | 613.3112 | 625.1254 | 634.5069
| Excluding international bunkers |  |  | 638.4346 |  | 599.1018 | 599.5142 | 570.7307 | 543.284 | 519.856 | 519.4069 | 529.4492 | 535.4276 | 543.9834 | 549.4352
| Targets |  |  |  |  | 2007: 2050 target; 2010: 2020 target; 2020: 2050 target; 2025: 2020 target; 2035: Actuals, as % of 2007, modelled
|  |  |  | Base year (1990) |  | (20% of base) | (66% of base) |  | % of 2007 | % of 2007 |  |  | 2020 | 2030 | 2050
|  | Kyoto agreed sectors |  | 777.1177 |  | 2007: 155.4235; 2010: 512.8977
|  | International bunkers (CO2 only) |  | 22.4685 |  | 2020: 159.9172; 2025: 527.7269
|  | Total |  | 799.5862 |  | 159.9172 | 527.7269 |  | 187.7758 | 619.6601 |  |  | 93.81% | 91.39% | 98.29%
|  | Target, for chart |  |  |  | 20% | 20% | 20% | 20% | 20% | 20% | 20% | 20% | 20% | 20%
Dummy, for chart | bar: 2007 to 2050
Primary supply, format for web-based interface
| N.01 | Nuclear fission | 0 | 163.2445 | 0 | 163.9162 | 160.71 | 134.9964 | 77.1408 | 25.7136 | 25.7136 | 0 | 0 | 0 | 0
| R.01 | Solar | 0 | 0.53606 | 0 | 0.017006 | 0.02806 | 0.013605 | 0 | 0 | 0 | 0 | 0 | 0 | 0
| R.02 | Wind | 0 | 6.9789 | 0 | 5.9628 | 14.4407 | 29.3429 | 44.2451 | 54.1024 | 43.4561 | 28.5539 | 13.6517 | 0.28358 | 0.28358
| R.03 | Tidal | 0 | 0 | 0 | 0 | 0.0050034 | 0.020014 | 0.050034 | 0.12509 | 0.12509 | 0 | 0 | 0 | 0
| R.04 | Wave | 0 | 0 | 0 | 0 | 0 | 0.0030021 | 0.15844 | 0.3961 | 0.3961 | 0 | 0 | 0 | 0
| R.05 | Geothermal | 0 | 0 | 0 | 0 | 0 | 0 | 0 | 0 | 0 | 0 | 0 | 0 | 0
| R.06 | Hydro | 0 | 5.0884 | 0 | 4.1144 | 5.3297 | 5.3297 | 5.3297 | 5.3297 | 5.3297 | 5.3297 | 5.3297 | 5.3297 | 5.3297
| Y.02 | Electricity exports (imports) | 0 | 5.2145 | 0 | 5.2145 | 0 | 0 | 0 | 0 | 0 | 0 | 0 | 0 | 5.6843e-14
| R.07 | Environmental heat | 0 | 0 | 0 | 0 | 0 | 0 | 0 | 0 | 0 | 0 | 0 | 0 | 0
|  | Agriculture, waste, and biomatter imports | 0 | 98.5088 | 0 | 70.949 | 83.7732 | 123.46 | 170.4335 | 197.5838 | 217.9891 | 244.0026 | 273.2528 | 299.5179 | 328.0721
|  | Coal | 0 | 475.4022 | 0 | 400.9281 | 379.766 | 241.87 | 128.099 | 3.0908 | 0 | 0 | 0 | 0 | 0
|  | Oil and petroleum products | 0 | 906.623 | 0 | 875.2983 | 879.8865 | 861.5494 | 855.496 | 827.0738 | 796.9744 | 795.1058 | 788.9909 | 786.5217 | 786.0503
|  | Natural gas | 0 | 1048.9298 | 0 | 1008.1919 | 1038.7836 | 1147.1123 | 1248.1539 | 1378.9429 | 1451.5365 | 1545.6002 | 1627.8061 | 1712.8142 | 1777.309
|  | Total Primary Supply | 0 | 2710.5261 | 0 | 2534.5922 | 2562.7228 | 2543.6973 | 2529.1065 | 2492.3583 | 2533.3674 | 2598.2865 | 2675.1402 | 2761.3331 | 2844.1095
|  | Imported energy |  | 655.6924 | 0 | 455.1305 | 724.4479 | 955.8887 | 1177.9612 | 1467.8543 | 1662.158 | 1874.8487 | 2046.5608 | 2204.9616 | 2329.1509
|  | Primary demand |  | 2707.9903 | 0 | 2534.5922 | 2562.7228 | 2543.6973 | 2529.1065 | 2492.3583 | 2533.3674 | 2598.2865 | 2675.1402 | 2761.3331 | 2844.1095
Key facts (for reference)
[6 empty] | 2020 emissions | 0.20105 | below 1990 levels
[6 empty] | 2030 emissions | 0.22173 | below 1990 levels
[6 empty] | 2050 emissions | 0.16291 | below 1990 levels
[6 empty] | 2020 electricity | 390.1848 | gCO2/kWhe |  | <- Note this refers to a new cell on the 2020 sheet
[6 empty] | 2030 electricity | 353.7766 | gCO2/kWhe |  | <- Note this refers to a new cell on the 2030 sheet
[6 empty] | 2050 electricity | 402.8176 | gCO2/kWhe |  | <- Note this refers to a new cell on the 2050 sheet
[6 empty] | 2020 energy imports | 0.46576 | of primary energy
[6 empty] | 2050 energy imports | 0.81894 | of primary energy
[6 empty] | 2050 5 still winter days | 0.3053 | of electricity reserves used
[6 empty] | and | 0 | GW of standby generation required
[6 empty] | Difficulty | 35 | Lowest: 35. Highest: 140

## Conversions
Energy conversions |  |  |  |  | Conversion Calculator
Unit | Name | Name in formulae | Joules | TWh | 840 | TWh | is equivalent to | 3.024e+18 | J
PJ | Petajoules | Unit.PJ | 1000000000000000 | 0.27778
TJ | Terajoules | Unit.TJ | 1000000000000 | 0.00027778
GJ | Gigajoules | Unit.GJ | 1000000000 | 2.7778e-07
J | Joules | Unit.J | 1 | 2.7778e-16
MJ | Megajoules | Unit.MJ | 1000000 | 2.7778e-10
kWh | Kilowatt-hours | Unit.kWh | 3600000 | 1e-09
kWh/p/d (UK) | Kilowatt-hours per person per day | Unit.kWh.p.d | 78894000000000000 | 21.915
TWh | Terawatt-hours | Unit.TWh | 3600000000000000 | 1
GWh | Gigawatt-hours | Unit.GWh | 3600000000000 | 0.001
toe | Tonnes of oil equivalent | Unit.toe | 41868000000 | 1.163e-05
ktoe | Kilotonnes of oil equivalent | Unit.ktoe | 41868000000000 | 0.01163
Mtoe | Megatonnes of oil equivalent | Unit.Mtoe | 41868000000000000 | 11.63
therm | Therms | Unit.therm | 105506136.1288 | 2.9307e-08
Btu | British Thermal Unit | Unit.Btu | 1055.0614 | 2.9307e-13
calorie | Calorie (NOT food calorie) | Unit.calorie | 4.184 | 1.1622e-15
GW y | Gigawatt-years | Unit.GWyear | 31556879999999996 | 8.7658
Power conversions
Unit | Name | Name in formulae | Watts | GW
GW | Gigawatts | Unit.GW | 1000000000 | 1
MW | Megawatts | Unit.MW | 1000000 | 0.001
kW | Kilowatts | Unit.kW | 1000 | 1e-06
W | Watts | Unit.W | 1 | 1e-09
Mtoe/y | Mtoe per year | Unit.Mtoe.y | 1326716860.5978 | 1.3267
Time conversions
Unit | Name | Name in formulae |  | Seconds
y | Year | Unit.year |  | 31557600
d | Days | Unit.day |  | 86400
h | Hours | Unit.hour |  | 3600
m | Minutes | Unit.minute |  | 60
Area conversions
Unit | Name | Name in formulae | m^2 | M ha
ha | Hectares | Unit.ha | 10000 | 1e-06
M ha | Million hectares | Unit.Mha | 10000000000 | 1
acres | Acres | Unit.acre | 4046.8564 | 4.0469e-07
km^2 | Square kilometres | Unit.km2 | 1000000 | 0.0001
m^2 | Square metres | Unit.m2 | 1 | 1e-10
Wales | Wales | Unit.Wales | 20700000000 | 2.07
Power to energy conversion
From unit | Name | Name in formulae | Factor | To unit
TWh | Average power for given energy | Conversion.to.average.power | 0.11408 | GW
GW | Annual energy for given power | Conversion.to.annual.energy | 8.766 | TWh
GW | Energy per second for given power | Conversion.to.energy.per.second | 2.7778e-07 | TWh/s

## Global assumptions
Global assumptions for all sectors |  |  |  | Fixed assumptions
Year | Population | Households | GDP (2005 £m) | Assumption | Units | Value
2007 | 60973000 | 26042600 | 1322842 | UK incident solar energy, annual average | W / m2 | 100
2010 | 62222403 | 26917400 | 1424556.1482 | UK incident solar energy, south-facing roof | W / m2 | 110
2015 | 64344156 | 28469000 | 1611754.5257
2020 | 66521962 | 30004800 | 1823552.3076
2025 | 68647528 | 31434800 | 2063182.0574
2030 | 70575666 | 32744800 | 2334301.1245
2035 | 72278230 | 34415113.8885 | 2641047.4636
2040 | 73853253 | 36170630.5722 | 2988102.791
2045 | 75356458 | 38015696.2498 | 3380764.0386
2050 | 76789483 | 39954878.8201 | 3825024.1992
Sources
Populations: | ONS 2008-based Population Projections. Populations beyond 2033 are interpolated based on given average annual changes
Households: | CLG Household estimates and projections 1961-2033 (2006-based).
http://www.communities.gov.uk/housing/housingresearch/housingstatistics/housingstatisticsby/householdestimates/livetables-households/
Years prior to 2031 linearly interpolated from figures given; Post 2031, growth is assumed to be 1.00% pa, consistent with average trend 2006-2031
GDP: | ONS ABMI for 2007. Projections assume constant 2.5% growth (figures are 2005 constant prices)
Solar energy: | MacKay, Sustainable Energy -- without the hot air; originally from NASA, Surface meteorology and Solar Energy

## Constants
Gross calorific values of selected fuels |  | Combustion emissions factors |  |  | per TWh | Global warming potentials
Solid fuels | TWh / kg | Commodity selected | CO2 (Mt) | CH4 (Mt CO2e) | N2O (Mt CO2e) | Gas | GWP
Coal (weighted average of all consumers) | 7.25e-09 | Industrial coal | 0.308 | 0.00090479 | 0.0027284 | Carbon dioxide | 1
Coke | 8.2778e-09 | Diesel | 0.25 | 0.00031125 | 0.004498 | Methane | 21
Coke breeze | 6.8889e-09 | Natural gas | 0.184 | 0.00036883 | 0.00039669 | Nitrous oxide | 310
Other manufactured solid fuel | 9.0556e-09 | Blast furnace gas | 0.78482 |  |  | HFCs | 140 to 11,700
[6 empty] | PFCs | 6,500 to 9,200
Liquids | TWh / kg |  |  |  |  | SF6 | 23900
Crude oil (weighted average) | 1.2682e-08
Petroleum products (weighted average) | 1.2794e-08
Motor spirit | 1.3081e-08
Diesel (DERV) | 1.2652e-08
Aviation turbine fuel (ATF) | 1.2827e-08
Gasses | TWh / cubic metre | Sources: |  |  |  | Source:
Natural gas produced | 1.1017e-08
Natural gas consumed | 1.0944e-08 | DUKES 2009 Annex A |  |  |  | UK GHG Inventory 2009, Table 1.1
Coke oven gas | 5e-09 | Review of Carbon Emissions Factors 2002 (Blast furnace gas)
Blast furnace gas | 8.3333e-10 | GHG Inventory 2009, Table 1.A(a)
Landfill gas | 6.3889e-09
Sewage gas | 6.3889e-09 | Note:
CH4 and N2O emissions have been estimated using the ratios of emissions of each
Source: |  | to the emissions of CO2 implied by Table 1.A(a) in the GHG inventory. This has
DUKES 2009 (figures are for fuels in 2008) |  | been done separately for each form of fuel listed above
Densities of selected fuels
Liquid fuels | kg / litre
Motor spirit (all grades) | 0.73421
DERV | 0.83472
Source:
DUKES 2009, Annex A

## Combustion Emissions Factors
Assumed combustion emissions factors
(Derived from data in "Constants") |  |  |  |  | Mt CO2e per TWh
Vector | Description | CO2 | CH4 | N2O | Comments
X.01 | Conversion losses | 0 | 0 | 0
X.02 | Distribution losses and own use | 0 | 0 | 0
Z.01 | Unallocated | 0 | 0 | 0
T.01 | Road transport | 0 | 0 | 0
T.02 | Rail transport | 0 | 0 | 0
T.03 | Domestic aviation | 0 | 0 | 0
T.04 | National navigation | 0 | 0 | 0
T.05 | International aviation | 0 | 0 | 0
T.06 | International shipping | 0 | 0 | 0
I.01 | Industry | 0 | 0 | 0
H.01 | Heating and cooling | 0 | 0 | 0
L.01 | Lighting & appliances | 0 | 0 | 0
F.01 | Food consumption [UNUSED] | 0 | 0 | 0
N.01 | Nuclear fission | 0 | 0 | 0
R.01 | Solar | 0 | 0 | 0
R.02 | Wind | 0 | 0 | 0
R.03 | Tidal | 0 | 0 | 0
R.04 | Wave | 0 | 0 | 0
R.05 | Geothermal | 0 | 0 | 0
R.06 | Hydro | 0 | 0 | 0
R.07 | Environmental heat | 0 | 0 | 0
A.01 | Agriculture | 0 | 0 | 0
W.01 | Waste | 0 | 0 | 0
Y.01 | Biomatter exports (imports) | 0 | 0 | 0
Y.02 | Electricity exports (imports) | 0 | 0 | 0
Y.03 | Petroleum products exports | 0 | 0 | 0
Y.04 | Coal exports (imports) | 0 | 0 | 0
Y.05 | Oil and petroleum products exports (imports) | 0 | 0 | 0
Y.06 | Gas exports (imports) | 0 | 0 | 0
Q.01 | Coal reserves | 0.308 | 0.00090479 | 0.0027284 | Industrial coal EF
Q.02 | Oil reserves | 0.25 | 0.00031125 | 0.004498 | Diesel EF
Q.03 | Gas reserves | 0.184 | 0.00036883 | 0.00039669 | Natural gas EF
C.01 | Coal and fossil waste | 0.308 | 0.00090479 | 0.0027284 | Industrial coal EF
C.02 | Oil and petroleum products | 0.25 | 0.00031125 | 0.004498 | Diesel EF
C.03 | Natural gas | 0.184 | 0.00036883 | 0.00039669 | Natural gas EF
V.01 | Electricity (delivered to end user) | 0 | 0 | 0
V.02 | Electricity (supplied to grid) | 0 | 0 | 0
V.03 | Solid hydrocarbons | 0.308 | 0.00090479 | 0.0027284 | Industrial coal EF
V.04 | Liquid hydrocarbons | 0.25 | 0.00031125 | 0.004498 | Diesel EF
V.05 | Gaseous hydrocarbons | 0.184 | 0.00036883 | 0.00039669 | Natural gas EF
V.06 | Blast furnace gas | 0.78482 | 0 | 0
V.07 | Heat transport | 0 | 0 | 0
V.08 | Edible biomatter | 0 | 0 | 0
V.09 | Dry biomatter and waste | 0 | 0 | 0
V.10 | Wet biomatter and waste | 0 | 0 | 0
V.11 | Domestic solar thermal | 0 | 0 | 0

## {Workstreams}
Workstreams
Code | Workstream
I | Hydrocarbon fuel power generation
II | Nuclear power generation
III | National renewable power generation
IV | Distributed renewable power generation
V | Bioenergy
VI | Agriculture and waste
VII | Electricity distribution, storage, and balancing
VIII | H2 Production
IX | Heating
X | Lighting and appliances
XI | Industry
XII | Transport
XIII | Food consumption [UNUSED]
XIV | Geosequestration
XV | Fossil fuel production
XVI | Transfers
XVII | District heating

## {Modules}
Modules
Code | Module | WS Code | Workstream | Comments
I.a | Conventional thermal plant | I | Hydrocarbon fuel power generation | Coal, gas, and oil-fired; non-CCS
I.b | Combustion + CCS | I | Hydrocarbon fuel power generation
II.a | Nuclear power | II | Nuclear power generation
III.a.1 | Onshore wind | III | National renewable power generation
III.a.2 | Offshore wind | III | National renewable power generation
III.b | Hydroelectric | III | National renewable power generation | Natural flow hydro (ie, excludes pumped storage)
III.c | Wave and Tidal | III | National renewable power generation
III.d | Geothermal | III | National renewable power generation
III.e | Tidal [UNUSED - See III.c] | III | National renewable power generation
IV.a | Distributed solar PV | IV | Distributed renewable power generation
IV.b | Distributed solar thermal | IV | Distributed renewable power generation
IV.c | Micro wind | IV | Distributed renewable power generation
V.a | Biomatter to fuel conversion | V | Bioenergy
V.b | Bioenergy imports | V | Bioenergy
VI.a | Agriculture and land use | VI | Agriculture and waste
VI.b | Waste arising | VI | Agriculture and waste
VI.c | Marine algae | VI | Agriculture and waste
VII.a | Electricity imports / exports | VII | Electricity distribution, storage, and balancing
VII.b | Electricity grid distribution | VII | Electricity distribution, storage, and balancing
VII.c | Storage, demand shifting, backup | VII | Electricity distribution, storage, and balancing | Eg, pumped storage
VIII.a | H2 Production | VIII | H2 Production
IX.a | Domestic space heating and hot water | IX | Heating
IX.b | Domestic hot water [UNUSED - See IX.a] | IX | Heating
IX.c | Commercial heating and cooling | IX | Heating
IX.d | Commercial hot water [UNUSED - See IX.c] | IX | Heating
X.a | Domestic lighting, appliances, and cooking | X | Lighting and appliances
X.b | Commercial lighting, appliances, and catering | X | Lighting and appliances
XI.a | Industrial processes | XI | Industry
XII.a | Domestic passenger transport | XII | Transport
XII.b | Domestic freight | XII | Transport
XII.c | International aviation | XII | Transport
XII.d | Domestic aviation [UNUSED - see XII.a] | XII | Transport
XII.e | International shipping (maritime bunkers) | XII | Transport
XII.f | National navigation [UNUSED - see XII.a] | XII | Transport
XIII.a | Food consumption [UNUSED] | XIII | Food consumption [UNUSED]
XIV.a | Geosequestration | XIV | Geosequestration
XV.a | Petroleum refineries | XV | Fossil fuel production
XV.b | Indigenous fossil-fuel production | XV | Fossil fuel production
XVI.a | Fossil fuel transfers | XVI | Transfers | Includes distribution losses for gas
XVI.b | Balancing imports | XVI | Transfers
XVII.a | District heating effective demand | XVII | District heating | Converts heat demand to equivalent electric demand

## {Energy vectors}
Energy vectors
Category | Subcategory | Code | Description | Comment
Balancing | Losses | X.01 | Conversion losses
Balancing | Losses | X.02 | Distribution losses and own use
Balancing | Unallocated | Z.01 | Unallocated
Demand | Transport | T.01 | Road transport
Demand | Transport | T.02 | Rail transport
Demand | Transport | T.03 | Domestic aviation
Demand | Transport | T.04 | National navigation
Demand | Transport | T.05 | International aviation
Demand | Transport | T.06 | International shipping
Demand | Industry | I.01 | Industry | Includes use of energy in agriculture
Demand | Heating and cooling | H.01 | Heating and cooling | Heat energy demand (eg, for space heating, water heating) and cooling
Demand | Lighting and appliances | L.01 | Lighting & appliances | All built environment non-heating electricity demand plus cooking
Demand | Food | F.01 | Food consumption [UNUSED] | Total food consumption. Not presently used
Primary source | Nuclear | N.01 | Nuclear fission | The energy content of the steam generated in the reactor
Primary source | Renewables | R.01 | Solar
Primary source | Renewables | R.02 | Wind
Primary source | Renewables | R.03 | Tidal
Primary source | Renewables | R.04 | Wave
Primary source | Renewables | R.05 | Geothermal
Primary source | Renewables | R.06 | Hydro
Primary source | Renewables | R.07 | Environmental heat | Heat as an energy source for heat pumps
Primary source | Renewables | A.01 | Agriculture | Food and biomatter production
Primary source | Waste | W.01 | Waste | All forms of waste
Primary source | Net imports | Y.01 | Biomatter exports (imports) | Includes both food and biofuels. The sign convention is that imports are negative (think of it as the change in stock held abroad)
Primary source | Net imports | Y.02 | Electricity exports (imports)
Primary source | Net imports | Y.03 | Petroleum products exports | (Not used)
Primary source | Net imports | Y.04 | Coal exports (imports)
Primary source | Net imports | Y.05 | Oil and petroleum products exports (imports) | Includes refined petroleums
Primary source | Net imports | Y.06 | Gas exports (imports)
Primary source | Reserves | Q.01 | Coal reserves
Primary source | Reserves | Q.02 | Oil reserves
Primary source | Reserves | Q.03 | Gas reserves
Vector | Fossil fuels | C.01 | Coal and fossil waste | Used as a holding vector for converting demand net production into imports
Vector | Fossil fuels | C.02 | Oil and petroleum products | Used as a holding vector for converting demand net production into imports
Vector | Fossil fuels | C.03 | Natural gas | Used as a holding vector for converting demand net production into imports
Vector | Electricity | V.01 | Electricity (delivered to end user)
Vector | Electricity | V.02 | Electricity (supplied to grid)
Vector | Carbon-based fuels | V.03 | Solid hydrocarbons | Includes solid manufactured fuels (eg, coke)
Vector | Carbon-based fuels | V.04 | Liquid hydrocarbons | Includes refined liquid biofuels
Vector | Carbon-based fuels | V.05 | Gaseous hydrocarbons | Includes syngas (coke oven gas)
Vector | Carbon-based fuels | V.06 | Blast furnace gas
Vector | Heat | V.07 | Heat transport | Heat energy as an energy transport vector (Includes Heat Sold in DUKES terminology)
Vector | Biomatter | V.08 | Edible biomatter | Includes plant and animal biomass
Vector | Biomatter | V.09 | Dry biomatter and waste | Includes wood, straw, and other plant-based biomass, wood chips, garden waste, and MSW. Does not include energy crops, including SRC
Vector | Hydrogen | V.10 | Wet biomatter and waste | Includes manure, sewage sludge, domestic food waste
Vector | Biomatter | V.15 | Gaseous waste | Methane from waste
Vector | Transport | V.11 | Domestic solar thermal | Solar thermal heat, used for hot water
Vector | Hydrogen | V.12 | H2
Vector | Biomatter | V.13 | Energy crops (second generation) | Second-generation crops grown for energy use
Vector | Biomatter | V.14 | Energy crops (first generation) | First-generation crops grown for energy use

## {Emissions}
IPCC Emissions Sectors
Sector_code | Sector_description | Comment
1A | Fuel Combustion | In our model, includes biofuel combustion emissions. See sector X2
1B | Fugitive Emissions from Fuels
2 | Industrial Processes
3 | Solvent and Other Product Use | Not applicable to the UK
4 | Agriculture | Sequestration due to bioenergy crops should be included under X2
5 | Land Use, Land-Use Change and Forestry
6 | Waste
7 | Other
X1 | International Aviation and Shipping | X1 is not an IPCC sectoral code. Includes domestic aviation
X2 | Bioenergy credit | X2 is not an IPCC sectoral code. CO2 "credit" from bioenergy
X3 | Carbon capture | X3 is not an IPPC sectoral code. All CCS, including industry
Greenhouse gasses
GHG_code | GHG_description | Comment
CO2 | CO_2
CH4 | CH_4
N2O | N_2O
F | HFCs, PFCs, and SF_6
Emissions notes
Fugitive emissions from fuels
1B1a | Coal Mining and Handling | Majority are methane emissions from coal mining | Modelled driver is coal production
1B1b | Solid Fuel Transformation | Small compared to 1B1a
1B1c | Other | None in 2007
1B2a | Oil | Small compared to 1B2b and 1B2c
1B2b | Natural Gas | Majority are methane emissions from distributed gas | Modelled driver is gas consumption
1B2c | Venting and Flaring | Majority are CO2 emissions from flaring | Modelled driver is oil production
1B2d | Other | None in 2007

## I.a
I | Hydrocarbon fuel power generation
I.a | Conventional thermal plant
Inputs
|  | Electricity required |  | TWh
|  | Vector | Name | Notes | 2007 | 2010 | 2015 | 2020 | 2025 | 2030 | 2035 | 2040 | 2045 | 2050
|  | V.01 | Electricity (delivered to end user) |  | -354.5551 | -361.1693 | -373.165 | -382.2845 | -389.7259 | -398.9259 | -409.7312 | -422.1106 | -435.7149 | -450.9663
|  | V.02 | Electricity (supplied to grid) |  | 43.7096 | 44.0591 | 51.3203 | 54.4033 | 47.2593 | 35.9955 | 11.4167 | -4.3457 | -18.6678 | -19.7472
Fixed assumptions
Own-use requirements (as percentage of supplied electricity)
|  | Fuel | Plant type | Notes | 2007 | 2010 | 2015 | 2020 | 2025 | 2030 | 2035 | 2040 | 2045 | 2050
|  | V.03 | Coal-fired |  | 5.35% | 5% | 5% | 5% | 5% | 5% | 5% | 5% | 5% | 5%
|  | V.04 | Oil-fired |  | 20.28% | 20% | 20% | 20% | 20% | 20% | 20% | 20% | 20% | 20%
|  | V.05 | Gas-fired |  | 1.976% | 2% | 2% | 2% | 2% | 2% | 2% | 2% | 2% | 2%
Thermal efficiency (based on gross calorific values)
|  | Fuel | Plant type | Notes | 2007 | 2010 | 2015 | 2020 | 2025 | 2030 | 2035 | 2040 | 2045 | 2050
|  | V.03 | Coal-fired |  | 35.7% | 35% | 35% | 35% | 35% | 35% | 35% | 35% | 35% | 35%
|  | V.04 | Oil-fired | [1] | 27.5% | 30% | 30% | 30% | 30% | 30% | 30% | 30% | 30% | 30%
|  | V.05 | CCGT | [2] | 48.9% | 50% | 50% | 50% | 50% | 50% | 50% | 50% | 50% | 50%
Load factor
|  | Fuel | Plant type | Notes | 2007 | 2010 | 2015 | 2020 | 2025 | 2030 | 2035 | 2040 | 2045 | 2050
|  | V.03 | Coal-fired |  | 62.7% | 60% | 60% | 60% | 60% | 60% | 60% | 60% | 60% | 60%
|  | V.04 | Oil-fired |  | 6.03% | 6% | 6% | 6% | 6% | 6% | 6% | 6% | 6% | 6%
|  | V.05 | Gas-fired |  | 63.2% | 70% | 70% | 70% | 70% | 70% | 70% | 70% | 70% | 70%
|  | Closure rates (capacity) |  | GW | 2050: Per year, averaged over preceding five years
|  |  | Plant type | Notes | 2007 | 2010 | 2015 | 2020 | 2025 | 2030 | 2035 | 2040 | 2045 | 2050
|  |  | Coal | [3] |  | 0 | -1.44 | -1.45 | -1.45 | 0 | 0 | 0 | 0 | 0
|  |  | Oil-fired | [3] |  | 0 | -0.76 | 0 | 0 | 0 | 0 | 0 | 0 | 0
Coal / Gas supplied energy ratio
|  |  | Plant type | Notes | 2007 | 2010 | 2015 | 2020 | 2025 | 2030 | 2035 | 2040 | 2045 | 2050
|  |  | Coal : Gas | [4] | 0.85993 | 0.85993 | 0.85993 | 0.85993 | 0.85993 | 0.85993 | 0.85993 | 0.85993 | 0.85993 | 0.85993
Source for 2007 data: DUKES 2009, Tables 5.7 and 5.10
Notes:
|  | [1] | Estimated based on actual generation figures
|  | [2] | Includes CCGT, gas turbines, and oil engines
|  | [3] | Source: DECC, Delivering secure low carbon electricity, A call for evidence, Table 3.1, which is taken to imply that all oil-fuelled generation will be closed by end 2015.
Closure rates for coal 2016-2025 are the average rate in current (summer 2010) UEP projections from DECC.
|  | [4] | Major Power Producers only
Derived assumptions
|  | Transmission entry capacity |  | GW
|  | Fuel | Plant type | Notes | 2007 | 2010 | 2015 | 2020 | 2025 | 2030 | 2035 | 2040 | 2045 | 2050
|  | V.03 | Coal |  | 23.008 | 23.008 | 15.808 | 8.558 | 1.308 | 1.308 | 1.308 | 1.308 | 1.308 | 1.308
|  | V.05 | Mixed and dual-fired | [1] | 6.948 | na | na | na | na | na | na | na | na | na
|  | V.04 | Oil-fired |  | 3.778 | 3.778 | 0 | 0 | 0 | 0 | 0 | 0 | 0 | 0
|  | V.05 | CCGT and turbines |  | 26.299 | na | na | na | na | na | na | na | na | na
|  | Notes: | Source for 2007 data: DUKES 2009, Tables 5.7 and 5.10
|  | [1] | Mixed and dual-fired treated as gas for the purposes of calculation, below
Methodology
| 1 | Supply oil generation at assumed load factor (oil is assumed to vanish after 2010, so this will only affect the near future)
| 2 | Supply all remaining demand with coal/gas at current split, except don't supply more coal power than available
[5 empty] | 2007 | 2010 | 2015 | 2020 | 2025 | 2030 | 2035 | 2040 | 2045 | 2050
Oil
|  | Oil capacity |  | GW | 3.778 | 3.778 | 0 | 0 | 0 | 0 | 0 | 0 | 0 | 0
| × | Load factor |  |  | 6.03% | 6% | 6% | 6% | 6% | 6% | 6% | 6% | 6% | 6%
| = | Available supply |  |  | 0.22781 | 0.22668 | 0 | 0 | 0 | 0 | 0 | 0 | 0 | 0
|  | Actual supplied |  | TWh | 1.997 | 1.9871 | 0 | 0 | 0 | 0 | 0 | 0 | 0 | 0
| + | Own-use requirements |  |  | 0.40502 | 0.39742 | 0 | 0 | 0 | 0 | 0 | 0 | 0 | 0 | 0
| = | Total generation |  |  | 2.402 | 2.3845 | 0 | 0 | 0 | 0 | 0 | 0 | 0 | 0 | 0
| ÷ | Thermal efficiency |  |  | 27.5% | 30% | 30% | 30% | 30% | 30% | 30% | 30% | 30% | 30% | 0%
| = | Oil input required |  |  | 8.7347 | 7.9483 | 0 | 0 | 0 | 0 | 0 | 0 | 0 | 0
|  | Remaining requested generation |  | TWh | 308.8485 | 315.1232 | 321.8447 | 327.8812 | 342.4666 | 362.9304 | 398.3145 | 426.4562 | 454.3826 | 470.7135
Coal
|  | Coal capacity |  | GW | 23.008 | 23.008 | 15.808 | 8.558 | 1.308 | 1.308 | 1.308 | 1.308 | 1.308 | 1.308
| × | Load factor |  |  | 62.7% | 60% | 60% | 60% | 60% | 60% | 60% | 60% | 60% | 60%
| = | Available generation |  |  | 14.426 | 13.8048 | 9.4848 | 5.1348 | 0.7848 | 0.7848 | 0.7848 | 0.7848 | 0.7848 | 0.7848
| − | Own-use requirements
| = | Available generation |  | TWh | 126.4585 | 121.0129 | 83.1438 | 45.0117 | 6.8796 | 6.8796 | 6.8796 | 6.8796 | 6.8796 | 6.8796
|  | Remaining requested generation |  |  | 142.7944 | 145.6955 | 148.8031 | 151.5941 | 158.3375 | 167.7989 | 184.1585 | 197.1697 | 210.0813 | 217.6318
|  | Actual supplied (min. of requested and available) |  |  | 126.4585 | 121.0129 | 83.1438 | 45.0117 | 6.8796 | 6.8796 | 6.8796 | 6.8796 | 6.8796 | 6.8796
| + | Own-use requirements |  |  | 6.7652 | 6.0506 | 4.1572 | 2.2506 | 0.34398 | 0.34398 | 0.34398 | 0.34398 | 0.34398 | 0.34398
| = | Total generation |  |  | 133.2237 | 127.0635 | 87.3009 | 47.2622 | 7.2235 | 7.2235 | 7.2235 | 7.2235 | 7.2235 | 7.2235
| ÷ | Thermal efficiency |  |  | 35.7% | 35% | 35% | 35% | 35% | 35% | 35% | 35% | 35% | 35%
| = | Coal input required |  |  | 373.1756 | 363.0386 | 249.4313 | 135.035 | 20.6387 | 20.6387 | 20.6387 | 20.6387 | 20.6387 | 20.6387
6.3567
Gas
|  | Remaining requested generation |  | TWh | 182.3901 | 194.1103 | 238.7009 | 282.8695 | 335.587 | 356.0508 | 391.4349 | 419.5767 | 447.5031 | 463.8339
|  | Gas-fired electricity supplied |  |  | 182.3901 | 194.1103 | 238.7009 | 282.8695 | 335.587 | 356.0508 | 391.4349 | 419.5767 | 447.5031 | 463.8339
| + | Own-use requirements |  |  | 3.6042 | 3.8822 | 4.774 | 5.6574 | 6.7117 | 7.121 | 7.8287 | 8.3915 | 8.9501 | 9.2767
| = | Total generation |  |  | 185.9943 | 197.9925 | 243.4749 | 288.5269 | 342.2987 | 363.1719 | 399.2636 | 427.9682 | 456.4531 | 473.1106
| ÷ | Thermal efficiency (weighted av. of gas and dual-fired) |  |  | 48.9% | 50% | 50% | 50% | 50% | 50% | 50% | 50% | 50% | 50%
| = | Gas input required |  |  | 380.3565 | 395.985 | 486.9499 | 577.0539 | 684.5975 | 726.3437 | 798.5273 | 855.9364 | 912.9063 | 946.2212
For reference, back-calculation of required generating capacity
|  | Oil |  | GW | 3.778 | 3.778 | 0 | 0 | 0 | 0 | 0 | 0 | 0 | 0
|  | Coal |  | GW | 23.008 | 23.008 | 15.808 | 8.558 | 1.308 | 1.308 | 1.308 | 1.308 | 1.308 | 1.308
|  | Gas |  | GW | 32.9217 | 31.6336 | 38.9004 | 46.0985 | 54.6897 | 58.0246 | 63.7911 | 68.3773 | 72.9284 | 75.5898 |  | <- This row is directly referenced by VII.c
Emissions
|  | CO2 |  | Mt CO2e | 187.1073 | 186.6642 | 166.4236 | 147.7687 | 132.3227 | 140.004 | 153.2857 | 163.849 | 174.3315 | 180.4614
|  | CH4 |  |  | 0.48065 | 0.477 | 0.40528 | 0.33501 | 0.27117 | 0.28657 | 0.31319 | 0.33436 | 0.35538 | 0.36766
|  | N2O |  |  | 1.2084 | 1.1834 | 0.87372 | 0.59734 | 0.32788 | 0.34444 | 0.37308 | 0.39585 | 0.41845 | 0.43167
Outputs
|  | Energy produced and required |  | TWh
|  | Vector | Name | Notes | 2007 | 2010 | 2015 | 2020 | 2025 | 2030 | 2035 | 2040 | 2045 | 2050
|  | V.02 | Electricity (supplied to grid) |  | 310.8456 | 317.1102 | 321.8447 | 327.8812 | 342.4666 | 362.9304 | 398.3145 | 426.4562 | 454.3826 | 470.7135
|  | V.03 | Solid hydrocarbons |  | -373.1756 | -363.0386 | -249.4313 | -135.035 | -20.6387 | -20.6387 | -20.6387 | -20.6387 | -20.6387 | -20.6387
|  | V.04 | Liquid hydrocarbons |  | -8.7347 | -7.9483 | 0 | 0 | 0 | 0 | 0 | 0 | 0 | 0
|  | V.05 | Gaseous hydrocarbons |  | -380.3565 | -395.985 | -486.9499 | -577.0539 | -684.5975 | -726.3437 | -798.5273 | -855.9364 | -912.9063 | -946.2212
|  | X.01 | Conversion losses |  | 440.6467 | 439.5314 | 405.6053 | 376.2997 | 355.7139 | 376.587 | 412.6788 | 441.3833 | 469.8683 | 486.5258
|  | X.02 | Distribution losses and own use |  | 10.7745 | 10.3303 | 8.9312 | 7.908 | 7.0557 | 7.465 | 8.1727 | 8.7355 | 9.294 | 9.6207
|  | Total |  |  | 0 | 0 | 0 | 0 | 0 | 0 | 0 | 0 | 0 | 0
0
Emissions
|  | Emissions produced |  |  | 2050: Mt CO2e
|  | GHG | IPCC Sector | Notes | 2007 | 2010 | 2015 | 2020 | 2025 | 2030 | 2035 | 2040 | 2045 | 2050
|  | CO2 | 1A |  | 187.1073 | 186.6642 | 166.4236 | 147.7687 | 132.3227 | 140.004 | 153.2857 | 163.849 | 174.3315 | 180.4614
|  | CH4 | 1A |  | 0.48065 | 0.477 | 0.40528 | 0.33501 | 0.27117 | 0.28657 | 0.31319 | 0.33436 | 0.35538 | 0.36766
|  | N2O | 1A |  | 1.2084 | 1.1834 | 0.87372 | 0.59734 | 0.32788 | 0.34444 | 0.37308 | 0.39585 | 0.41845 | 0.43167
|  | Total |  |  | 0 | 0 | 0 | 0 | 0 | 0 | 0 | 0 | 0 | 0

## I.b
I | Hydrocarbon fuel power generation
I.b | Combustion + CCS
Choice of Trajectory
|  |  | Component | Trajectory
|  |  | Trajectory | 1
Inputs (NOT USED)
|  | Electricity required | [11 empty] | TWh
|  | Vector | Name | Notes | 2007 | 2010 | 2015 | 2020 | 2025 | 2030 | 2035 | 2040 | 2045 | 2050
|  | V.01 | Electricity (delivered to end user) |  | -354.5551 | -361.1693 | -373.165 | -382.2845 | -389.7259 | -398.9259 | -409.7312 | -422.1106 | -435.7149 | -450.9663
|  | V.02 | Electricity (supplied to grid) |  | 43.7096 | 44.0591 | 49.6425 | 45.0885 | 37.8578 | 26.5072 | 1.8416 | -14.0075 | -28.4164 | -29.5826
Trajectory assumptions
|  | Coal+CCS, gross capacity, new build [1] |  |  | 2050: GW per annum, average, following period
|  | Trajectory | Description | Notes | 2007 | 2010 | 2015 | 2020 | 2025 | 2030 | 2035 | 2040 | 2045 | 2050
|  | 1 |  |  | 0 | 0.06 | 0.27 | 0 | 0 | 0 | 0 | 0 | 0
|  | 2 |  |  | 0 | 0.06 | 0.27 | 0.54 | 1.14 | 1.5 | 1.5 | 1.5 | 1.5
|  | 3 |  |  | 0 | 0.06 | 0.27 | 0.98 | 2 | 2 | 2 | 2 | 2
|  | 4 |  |  | 0 | 0.06 | 0.27 | 2 | 2.8 | 3 | 3 | 3 | 3
|  | Coal+CCS, retirement |  |  | 2050: GW per annum, average, following period
|  | Trajectory | Description | Notes | 2007 | 2010 | 2015 | 2020 | 2025 | 2030 | 2035 | 2040 | 2045 | 2050
|  | 1 |  |  | 0 | 0 | 0 | 0 | 0 | 0 | 0 | 0 | 0
|  | 2 |  |  | 0 | 0 | 0 | 0 | 0 | 0 | 0 | 0 | 0
|  | 3 |  |  | 0 | 0 | 0 | 0 | 0 | 0 | 0 | 0 | 0
|  | 4 |  |  | 0 | 0 | 0 | 0 | 0 | 0 | 0 | 0 | 0
Notes:
|  | [1] | Note that Coal+CCS capacity is stated in term of gross capacity, ie, before parasitic load, which is not the convention used in other sectors
Fixed assumptions
Unabated thermal efficiency, new plant (based on gross calorific values), excluding parasitic load from CCS [1]
|  | Fuel | Plant type | Notes | 2007 | 2010 | 2015 | 2020 | 2025 | 2030 | 2035 | 2040 | 2045 | 2050
|  | V.03 | Coal + CCS | [2] | 45% | 45% | 45.62% | 46.25% | 46.88% | 47.5% | 48.12% | 48.75% | 49.38% | 50%
Own-use requirements (% of gross output) [1]
|  | Type | Plant type | Notes | 2007 | 2010 | 2015 | 2020 | 2025 | 2030 | 2035 | 2040 | 2045 | 2050
|  | Base | Base plant | [1] | bar: 2007 to 2050
|  | CCS | CCS equipment |  |  | 21% | 20.25% | 19.5% | 18.75% | 18% | 17.25% | 16.5% | 15.75% | 15%
Load factor [2]
|  | Fuel | Plant type | Notes | 2007 | 2010 | 2015 | 2020 | 2025 | 2030 | 2035 | 2040 | 2045 | 2050
|  | V.03 | Coal+CCS | [1] | 62.7% | 80% | 80% | 80% | 80% | 80% | 80% | 80% | 80% | 80%
Emissions reduction due to CCS
|  | Fuel | Plant type | Notes | 2007 | 2010 | 2015 | 2020 | 2025 | 2030 | 2035 | 2040 | 2045 | 2050
|  | V.03 | Coal+CCS |  | 90% | 90% | 90% | 90% | 90% | 90% | 90% | 90% | 90% | 90%
Source for 2007 data: DUKES 2009, Tables 5.7 and 5.10
Notes:
|  | [1] | Source: Redpoint, Carbon Capture and Storage Demonstration: Analysis of Policies on coal/CCS and financial incentive schemes, November 2009
for current efficiencies (figures in that document have been rounded). DECC assumptions for long-term efficiency improvements
Assumes CCS systems are improved on all plants, not just new plant
|  | [2] | Source: DTI assumptions for coal availability are 90%. 2007 figures are actual load factors for 2007. We have used an intermediate load factor of 80%.
Derived assumptions
Coal+CCS capacity (excluding CCS parasitic load) | bar: 2007 to 2050
|  | Fuel | Plant type | Notes | 2007 | 2010 | 2015 | 2020 | 2025 | 2030 | 2035 | 2040 | 2045 | 2050
|  | V.03 | Coal+CCS |  | 0 | 0 | 0.3 | 1.65 | 1.65 | 1.65 | 1.65 | 1.65 | 1.65 | 1.65
Unabated thermal efficiency, all plant
|  | Fuel | Plant type | Notes | 2007 | 2010 | 2015 | 2020 | 2025 | 2030 | 2035 | 2040 | 2045 | 2050
|  | V.03 | Coal + CCS |  | 45% | 45% | 45.62% | 46.14% | 46.14% | 46.14% | 46.14% | 46.14% | 46.14% | 46.14%
Methodology
COAL + CCS
|  | Capacity |  | GW | 0 | 0 | 0.3 | 1.65 | 1.65 | 1.65 | 1.65 | 1.65 | 1.65 | 1.65
| − | CCS parasitic load |  |  | 0 | 0 | -0.06075 | -0.32175 | -0.30938 | -0.297 | -0.28463 | -0.27225 | -0.25988 | -0.2475
| = | Net capacity |  | GW | 0 | 0 | 0.23925 | 1.3283 | 1.3406 | 1.353 | 1.3654 | 1.3778 | 1.3901 | 1.4025 | <- This row is directly referenced by VII.c
| × | Load factor |  |  | 62.7% | 80% | 80% | 80% | 80% | 80% | 80% | 80% | 80% | 80%
| = | Available capacity |  |  | 0 | 0 | 0.1914 | 1.0626 | 1.0725 | 1.0824 | 1.0923 | 1.1022 | 1.1121 | 1.122
|  | Available net generation |  | TWh | 0 | 0 | 1.6778 | 9.3148 | 9.4015 | 9.4883 | 9.5751 | 9.6619 | 9.7487 | 9.8355
|  | Requested generation, for reference |  | TWh | 310.8456 | 317.1102 | 323.5225 | 337.196 | 351.8681 | 372.4187 | 407.8896 | 436.1181 | 464.1313 | 480.5489
|  | Min. of requested and available, for reference |  |  | 0 | 0 | 1.6778 | 9.3148 | 9.4015 | 9.4883 | 9.5751 | 9.6619 | 9.7487 | 9.8355
|  | Actual net generation |  | TWh | 0 | 0 | 1.6778 | 9.3148 | 9.4015 | 9.4883 | 9.5751 | 9.6619 | 9.7487 | 9.8355
| + | Parasitic load, CCS |  |  | 0 | 0 | 0.47353 | 2.5053 | 2.4065 | 2.308 | 2.2096 | 2.1115 | 2.0137 | 1.916
| + | Own-use requirements |  |  | 0 | 0 | 0.18707 | 1.0278 | 1.0268 | 1.0258 | 1.0248 | 1.0238 | 1.0228 | 1.0219
| = | Gross generation |  |  | 0 | 0 | 2.3384 | 12.8479 | 12.8349 | 12.8221 | 12.8095 | 12.7972 | 12.7851 | 12.7733
| × | Thermal efficiency |  |  | 45% | 45% | 45.62% | 46.14% | 46.14% | 46.14% | 46.14% | 46.14% | 46.14% | 46.14%
| = | Soild fuel input required |  |  | 0 | 0 | 5.1253 | 27.8477 | 27.8194 | 27.7916 | 27.7644 | 27.7378 | 27.7116 | 27.686
Combustion emissions, unabated
|  | CO2 |  | Mt CO2e | 0 | 0 | 1.5786 | 8.5771 | 8.5684 | 8.5598 | 8.5514 | 8.5432 | 8.5352 | 8.5273
|  | CH4 |  | Mt CO2e | 0 | 0 | 0.0046373 | 0.025196 | 0.025171 | 0.025146 | 0.025121 | 0.025097 | 0.025073 | 0.02505
|  | N2O |  | Mt CO2e | 0 | 0 | 0.013984 | 0.07598 | 0.075903 | 0.075827 | 0.075753 | 0.07568 | 0.075609 | 0.075539
Combustion emissions, captured
|  | CO2 |  | Mt CO2e | 0 | 0 | 1.4207 | 7.7194 | 7.7115 | 7.7038 | 7.6963 | 7.6889 | 7.6817 | 7.6746
Outputs
|  | Energy produced and required |  |  | 2050: TWh
|  | Vector | Name | Notes | 2007 | 2010 | 2015 | 2020 | 2025 | 2030 | 2035 | 2040 | 2045 | 2050
|  | V.02 | Electricity (supplied to grid) |  | 0 | 0 | 1.6778 | 9.3148 | 9.4015 | 9.4883 | 9.5751 | 9.6619 | 9.7487 | 9.8355
|  | V.03 | Solid hydrocarbons |  | 0 | 0 | -5.1253 | -27.8477 | -27.8194 | -27.7916 | -27.7644 | -27.7378 | -27.7116 | -27.686
|  | X.01 | Conversion losses |  | 0 | 0 | 2.7869 | 14.9998 | 14.9845 | 14.9696 | 14.9549 | 14.9406 | 14.9265 | 14.9127
|  | X.02 | Distribution losses and own use |  | 0 | 0 | 0.6606 | 3.5332 | 3.4333 | 3.3337 | 3.2344 | 3.1353 | 3.0365 | 2.9379
|  | Total |  |  | 0 | 0 | 0 | 0 | 0 | 0 | 0 | 0 | 0 | 0
Emissions
|  | Emissions produced |  |  | 2050: Mt CO2e
|  | GHG | IPCC Sector | Notes | 2007 | 2010 | 2015 | 2020 | 2025 | 2030 | 2035 | 2040 | 2045 | 2050
|  | CO2 | 1A | Fuel Combustion | 0 | 0 | 1.5786 | 8.5771 | 8.5684 | 8.5598 | 8.5514 | 8.5432 | 8.5352 | 8.5273
|  | CH4 | 1A | Fuel Combustion | 0 | 0 | 0.0046373 | 0.025196 | 0.025171 | 0.025146 | 0.025121 | 0.025097 | 0.025073 | 0.02505
|  | N2O | 1A | Fuel Combustion | 0 | 0 | 0.013984 | 0.07598 | 0.075903 | 0.075827 | 0.075753 | 0.07568 | 0.075609 | 0.075539
|  | CO2 | X3 | Carbon capture | 0 | 0 | -1.4207 | -7.7194 | -7.7115 | -7.7038 | -7.6963 | -7.6889 | -7.6817 | -7.6746
|  | Total |  |  | 0 | 0 | 0 | 0 | 0 | 0 | 0 | 0 | 0 | 0

## II.a
II | Nuclear power generation
II.a | Nuclear power
Choice of Trajectory
|  |  | Component | Trajectory
|  |  | Trajectory | 1
Inputs (NOT USED)
|  | Electricity required | [11 empty] | TWh
|  | Vector | Name | Notes | 2007 | 2010 | 2015 | 2020 | 2025 | 2030 | 2035 | 2040 | 2045 | 2050
|  | V.01 | Electricity (delivered to end user) |  | -354.5551 | -361.1693 | -373.165 | -382.2845 | -389.7259 | -398.9259 | -409.7312 | -422.1106 | -435.7149 | -450.9663
|  | V.02 | Electricity (supplied to grid) |  | -13.7603 | -8.5369 | 5.4618 | 19.8425 | 29.4424 | 18.0918 | 1.8416 | -14.0075 | -28.4164 | -29.5826
Trajectory assumptions
|  | Nuclear, new build |  |  | 2050: GW per annum, for subsequent period
|  | Trajectory | Description | Notes | 2007 | 2010 | 2015 | 2020 | 2025 | 2030 | 2035 | 2040 | 2045 | 2050
|  | 1 |  |  | 0 | 0 | 0 | 0 | 0 | 0 | 0 | 0 | 0
|  | 2 |  |  | 0 | 0 | 0.64 | 1.2 | 1.2 | 1.2 | 1.2 | 1.2 | 1.2
|  | 3 |  |  | 0 | 0 | 0.64 | 2.4 | 3 | 3 | 3 | 3 | 3
|  | 4 |  |  | 0 | 0 | 1.24 | 3 | 5 | 5 | 5 | 5 | 5
|  | Nuclear, retirement of new build |  |  | 2050: GW per annum, for subsequent period
|  | Trajectory | Description | Notes | 2007 | 2010 | 2015 | 2020 | 2025 | 2030 | 2035 | 2040 | 2045 | 2050
|  | 1 |  |  | 0 | 0 | 0 | 0 | 0 | 0 | 0 | 0 | 0
|  | 2 |  |  | 0 | 0 | 0 | 0 | 0 | 0 | 0 | 0 | 0
|  | 3 |  |  | 0 | 0 | 0 | 0 | 0 | 0 | 0 | 0 | 0
|  | 4 |  |  | 0 | 0 | 0 | 0 | 0 | 0 | 0 | 0 | 0
Notes:
Fixed assumptions
Own-use requirements (as percentage of generated electricity)
|  | Fuel | Plant type | Notes | 2007 | 2010 | 2015 | 2020 | 2025 | 2030 | 2035 | 2040 | 2045 | 2050
|  | N.01 | Nuclear fission |  | 10.1% | 10% | 10% | 10% | 10% | 10% | 10% | 10% | 10% | 10%
Thermal efficiency (based on gross calorific values)
|  | Fuel | Plant type | Notes | 2007 | 2010 | 2015 | 2020 | 2025 | 2030 | 2035 | 2040 | 2045 | 2050
|  | N.01 | Nuclear fission | [1] | 38.6% | 36% | 36% | 36% | 36% | 36% | 36% | 36% | 36% | 36%
Load factor
|  | Fuel | Plant type | Notes | 2007 | 2010 | 2015 | 2020 | 2025 | 2030 | 2035 | 2040 | 2045 | 2050
|  | N.01 | Nuclear fission | [1] | 59.6% | 60% | 70% | 80% | 80% | 80% | 80% | 80% | 80% | 80%
Legacy plant capacities (built prior to 2010) | bar: 2007
|  | Fuel | Plant type | Notes | 2007: 2007
|  | N.01 | Nuclear fission | [2] | 2007: 11
|  | Retirement of legacy capacity |  |  | 2050: GW per annum, following period
|  | Fuel | Plant type | Notes | 2007 | 2010 | 2015 | 2020 | 2025 | 2030 | 2035 | 2040 | 2045 | 2050
|  | N.01 | Nuclear fission | [3] | -0.33333 | -0.56 | -0.72 | -0.48 | 0 | -0.24 | 0 | 0 | 0
Source for 2007 data: DUKES 2009, Tables 5.7 and 5.10
|  | [1] | Nuclear availability assumed to be 84.4% post-2007 (from DTI); load factor post 2010 assumes some flexibility of nuclear plant used
National Grid, Operating the Electricity Networks in 2020, Initial Consultation assumes 80% summer availability and 60% winter availability for exisiting nuclear plants
|  | [2] | Source: DUKES 2009
|  | [3] | Source: DECC, Delivering secure low carbon electricity, A call for evidence, Table 3.1 (Higher end of ranges used.)
Also, from British Energy, closures for Sizewell (1.2 GW in 2035), Heysham 2 (1.23 GW in 2023) and Torness (1.25 GW in 2023)
Derived assumptions
Transmission entry capacity | bar: 2007 to 2050
|  | Fuel | Plant type | Notes | 2007 | 2010 | 2015 | 2020 | 2025 | 2030 | 2035 | 2040 | 2045 | 2050
|  | N.01 | Nuclear fission |  | 11 | 10 | 7.2 | 3.6 | 1.2 | 1.2 | 0 | 0 | 0 | 0
Methodology
SUPPLY AVAILABLE GENERATION
|  | Capacity |  | GW | 11 | 10 | 7.2 | 3.6 | 1.2 | 1.2 | 0 | 0 | 0 | 0 | <- This row is directly referenced by VII.c
|  | × Capacity factor |  |  | 59.6% | 60% | 70% | 80% | 80% | 80% | 80% | 80% | 80% | 80%
|  | = Available supply |  |  | 6.556 | 6 | 5.04 | 2.88 | 0.96 | 0.96 | 0 | 0 | 0 | 0
|  | Available generation |  | TWh | 57.4699 | 52.596 | 44.1806 | 25.2461 | 8.4154 | 8.4154 | 0 | 0 | 0 | 0
|  | Requested generation |  | TWh | 368.3154 | 369.7062 | 367.7031 | 362.442 | 360.2835 | 380.8341 | 407.8896 | 436.1181 | 464.1313 | 480.5489
|  | Min. of requested and available, for reference |  |  | 57.4699 | 52.596 | 44.1806 | 25.2461 | 8.4154 | 8.4154 | 0 | 0 | 0 | 0
|  | Actual supplied (available generation) |  |  | 57.4699 | 52.596 | 44.1806 | 25.2461 | 8.4154 | 8.4154 | 0 | 0 | 0 | 0
|  | + Own-use requirements |  |  | 5.8018 | 5.2596 | 4.4181 | 2.5246 | 0.84154 | 0.84154 | 0 | 0 | 0 | 0
|  | = Total generation |  |  | 63.2717 | 57.8556 | 48.5987 | 27.7707 | 9.2569 | 9.2569 | 0 | 0 | 0 | 0
|  | ÷ Thermal efficiency |  |  | 38.6% | 36% | 36% | 36% | 36% | 36% | 36% | 36% | 36% | 36%
|  | = Total input energy required |  |  | 163.9162 | 160.71 | 134.9964 | 77.1408 | 25.7136 | 25.7136 | 0 | 0 | 0 | 0
Outputs
|  | Energy produced and required |  |  | 2050: TWh
|  | Vector | Name | Notes | 2007 | 2010 | 2015 | 2020 | 2025 | 2030 | 2035 | 2040 | 2045 | 2050
|  | V.01 | Electricity (delivered to end user) |  | 0 | 0 | 0 | 0 | 0 | 0 | 0 | 0 | 0 | 0
|  | V.02 | Electricity (supplied to grid) |  | 57.4699 | 52.596 | 44.1806 | 25.2461 | 8.4154 | 8.4154 | 0 | 0 | 0 | 0
|  | N.01 | Nuclear fission |  | -163.9162 | -160.71 | -134.9964 | -77.1408 | -25.7136 | -25.7136 | 0 | 0 | 0 | 0
|  | X.01 | Conversion losses |  | 100.6445 | 102.8544 | 86.3977 | 49.3701 | 16.4567 | 16.4567 | 0 | 0 | 0 | 0
|  | X.02 | Distribution losses and own use |  | 5.8018 | 5.2596 | 4.4181 | 2.5246 | 0.84154 | 0.84154 | 0 | 0 | 0 | 0
|  | Total |  |  | 0 | 0 | 0 | 0 | 0 | 0 | 0 | 0 | 0 | 0

## III.a.1
III | National renewable power generation
III.a.1 | Onshore wind
Choice of Trajectory
|  |  | Component | Trajectory
|  |  | Trajectory | 1
Trajectory assumptions
|  | Onshore wind, new build | [11 empty] | GW per annum, for subsequent period; nameplate capacity
|  | Trajectory | Description | Notes | 2007 | 2010 | 2015 | 2020 | 2025 | 2030 | 2035 | 2040 | 2045 | 2050
|  | 1 |  |  | 0.61333 | 0.55 | 0.55 | 0.55 | 0 | 0 | 0 | 0 | 0
|  | 2 |  |  | 0.76333 | 1 | 1 | 1 | 1 | 1 | 1 | 1 | 1
|  | 3 |  |  | 0.76333 | 1.44 | 1.6 | 1.6 | 1.6 | 1.6 | 1.6 | 1.6 | 1.6
|  | 4 |  |  | 0.76333 | 1.52 | 2.1 | 2.5 | 2.5 | 2.5 | 2.5 | 2.5 | 2.5
|  | Onshore wind, retirement |  |  | 2050: GW per annum, for subsequent period; nameplate capacity
|  | Trajectory | Description | Notes | 2007 | 2010 | 2015 | 2020 | 2025 | 2030 | 2035 | 2040 | 2045 | 2050
|  | 1 |  |  | 0 | 0 | 0 | -0.232 | -0.546 | -0.55 | -0.55 | -0.55 | 0
|  | 2 |  |  | 0 | 0 | 0 | -0.232 | -0.636 | -1 | -1 | -1 | -1
|  | 3 |  |  | 0 | 0 | 0 | -0.232 | -0.636 | -1.44 | -1.6 | -1.6 | -1.6
|  | 4 |  |  | 0 | 0 | 0 | -0.232 | -0.636 | -1.52 | -2.1 | -2.5 | -2.5
Fixed assumptions
Legacy capacity (built prior to end 2007) | bar: 2050
|  | Fuel | Plant type | Notes | 2007 | 2010 | 2015 | 2020 | 2025 | 2030 | 2035 | 2040 | 2045 | 2050
|  | R.02 | Onshore wind | [1] | 2007: 2.0834
Capacity factor
|  | Fuel | Plant type | Notes | 2007 | 2010 | 2015 | 2020 | 2025 | 2030 | 2035 | 2040 | 2045 | 2050
|  | R.02 | Onshore wind | [2] | 27.3% | 30% | 30% | 30% | 30% | 30% | 30% | 30% | 30% | 30%
Notes
|  | [1] | Source for 2007 data: DUKES 2009, Tables 5.7, 5.10, and 7.4.
Includes all power producers (not just major power producers)
|  | [2] | Capacity factor assumes no energy spilled
2007 capacity factor taken to be 2007 load factor (on an unchanged configuration basis; see DUKES Table 7.4)
Post 2007 figures are 2008 figures, assumed to be constant
Derived assumptions
Total wind capacity | bar: 2007 to 2050
|  | Fuel | Description | Notes | 2007 | 2010 | 2015 | 2020 | 2025 | 2030 | 2035 | 2040 | 2045 | 2050
|  | R.02 | Onshore wind |  | 2.0834 | 3.9234 | 6.6734 | 9.4234 | 11.0134 | 8.2834 | 5.5334 | 2.7834 | 0.0334 | 0.0334
Methodology
| 1 | Provide all available supply
Onshore wind
|  | Installed capacity |  | GW | 2.0834 | 3.9234 | 6.6734 | 9.4234 | 11.0134 | 8.2834 | 5.5334 | 2.7834 | 0.0334 | 0.0334
| × | Capacity factor |  |  | 27.3% | 30% | 30% | 30% | 30% | 30% | 30% | 30% | 30% | 30%
| = | Available supply |  |  | 0.56877 | 1.177 | 2.002 | 2.827 | 3.304 | 2.485 | 1.66 | 0.83502 | 0.01002 | 0.01002
|  | Generation |  | TWh | 4.9858 | 10.3178 | 17.5497 | 24.7817 | 28.963 | 21.7837 | 14.5517 | 7.3198 | 0.087835 | 0.087835
Outputs
|  | Energy produced and required |  |  | 2050: TWh
|  | Vector | Name | Notes | 2007 | 2010 | 2015 | 2020 | 2025 | 2030 | 2035 | 2040 | 2045 | 2050
|  | V.02 | Electricity (supplied to grid) |  | 4.9858 | 10.3178 | 17.5497 | 24.7817 | 28.963 | 21.7837 | 14.5517 | 7.3198 | 0.087835 | 0.087835
|  | R.02 | Wind |  | -4.9858 | -10.3178 | -17.5497 | -24.7817 | -28.963 | -21.7837 | -14.5517 | -7.3198 | -0.087835 | -0.087835
|  | Total |  |  | 0 | 0 | 0 | 0 | 0 | 0 | 0 | 0 | 0 | 0

## III.a.2
III | National renewable power generation
III.a.2 | Offshore wind
Choice of Trajectory
|  |  | Component | Trajectory
|  |  | Trajectory | 1
Trajectory assumptions
|  | Offshore wind, new build | [11 empty] | GW per annum, for subsequent period; nameplate capacity
|  | Trajectory | Description | Notes | 2007 | 2010 | 2015 | 2020 | 2025 | 2030 | 2035 | 2040 | 2045 | 2050
|  | 1 |  |  | 0.31667 | 0.5 | 0.5 | 0.4 | 0 | 0 | 0 | 0 | 0
|  | 2 |  |  | 0.31667 | 1.168 | 1.76 | 3 | 3 | 3 | 3 | 3 | 3
|  | 3 |  |  | 0.31667 | 1.168 | 3.48 | 4.2 | 5 | 5 | 5 | 5 | 5
|  | 4 |  |  | 0.31667 | 1.168 | 5.6 | 6.2 | 7 | 7 | 7 | 7 | 7
|  | Offshore wind, retirement |  |  | 2050: GW per annum, average, for subsequent period; nameplate capacity
|  | Trajectory | Description | Notes | 2007 | 2010 | 2015 | 2020 | 2025 | 2030 | 2035 | 2040 | 2045 | 2050
|  | 1 |  |  | 0 | 0 | 0 | -0.03 | -0.226 | -0.5 | -0.5 | -0.4 | 0
|  | 2 |  |  | 0 | 0 | 0 | -0.03 | -0.226 | -1.168 | -1.76 | -3 | -3
|  | 3 |  |  | 0 | 0 | 0 | -0.03 | -0.226 | -1.168 | -3.48 | -4.2 | -5
|  | 4 |  |  | 0 | 0 | 0 | -0.03 | -0.226 | -1.168 | -5.6 | -6.2 | -7
Fixed assumptions
Legacy capacity (built prior to end 2007) | bar: 2050
|  | Fuel | Plant type | Notes | 2007 | 2010 | 2015 | 2020 | 2025 | 2030 | 2035 | 2040 | 2045 | 2050
|  | R.02 | Offshore wind | [1] | 2007: 0.3938
Capacity factor
|  | Fuel | Plant type | Notes | 2007 | 2010 | 2015 | 2020 | 2025 | 2030 | 2035 | 2040 | 2045 | 2050
|  | R.02 | Offshore wind |  | 28.3% | 35% | 35% | 35% | 35% | 35% | 35% | 35% | 35% | 35%
Notes
|  | [1] | Source for 2007 data: DUKES 2009, Tables 5.7, 5.10, and 7.4.
Includes all power producers (not just major power producers)
Conversion between Installed capacity and Transmission entry capacity (as reported in DUKES) taken as 0.43.
|  | [2] | Capacity factor assumes no energy spilled
2007 capacity factor taken to be 2007 load factor (on an unchanged configuration basis; see DUKES Table 7.4)
Post 2007 figures are 2008 figures, assumed to be constant
Derived assumptions
Total wind capacity | bar: 2007 to 2050
|  | Fuel | Description | Notes | 2007 | 2010 | 2015 | 2020 | 2025 | 2030 | 2035 | 2040 | 2045 | 2050
|  | R.02 | Offshore wind |  | 0.3938 | 1.3438 | 3.8438 | 6.3438 | 8.1938 | 7.0638 | 4.5638 | 2.0638 | 0.0638 | 0.0638
Methodology
| 1 | Provide all available supply
Offshore wind
|  | Installed capacity |  | GW | 0.3938 | 1.3438 | 3.8438 | 6.3438 | 8.1938 | 7.0638 | 4.5638 | 2.0638 | 0.0638 | 0.0638
| × | Capacity factor |  |  | 28.3% | 35% | 35% | 35% | 35% | 35% | 35% | 35% | 35% | 35%
| = | Available supply |  |  | 0.11145 | 0.47033 | 1.3453 | 2.2203 | 2.8678 | 2.4723 | 1.5973 | 0.72233 | 0.02233 | 0.02233
|  | Generation |  | TWh | 0.97693 | 4.1229 | 11.7932 | 19.4634 | 25.1394 | 21.6724 | 14.0022 | 6.3319 | 0.19574 | 0.19574
Outputs
|  | Energy produced and required |  |  | 2050: TWh
|  | Vector | Name | Notes | 2007 | 2010 | 2015 | 2020 | 2025 | 2030 | 2035 | 2040 | 2045 | 2050
|  | V.02 | Electricity (supplied to grid) |  | 0.97693 | 4.1229 | 11.7932 | 19.4634 | 25.1394 | 21.6724 | 14.0022 | 6.3319 | 0.19574 | 0.19574
|  | R.02 | Wind |  | -0.97693 | -4.1229 | -11.7932 | -19.4634 | -25.1394 | -21.6724 | -14.0022 | -6.3319 | -0.19574 | -0.19574
|  | Total |  |  | 0 | 0 | 0 | 0 | 0 | 0 | 0 | 0 | 0 | 0

## III.b
III | National renewable power generation
III.b | Hydroelectric
Trajectory choice
|  |  | Component | Trajectory
|  |  | Overall Trajectory | 1
Trajectory assumptions
|  | Hydroelectric capacity (natural flow) [1] | [11 empty] | GW
|  | Trajectory | Description | Notes | 2007 | 2010 | 2015 | 2020 | 2025 | 2030 | 2035 | 2040 | 2045 | 2050
|  | 1 |  |  | 1.293 | 1.6 | 1.6 | 1.6 | 1.6 | 1.6 | 1.6 | 1.6 | 1.6 | 1.6
|  | 2 |  |  | 1.293 | 1.6 | 1.7 | 1.8 | 1.85 | 1.9 | 1.95 | 2 | 2.05 | 2.1
|  | 3 |  |  | 1.293 | 1.6 | 1.825 | 2.05 | 2.275 | 2.5 | 2.5 | 2.5 | 2.5 | 2.5
|  | 4 |  |  | 1.293 | 1.6 | 1.825 | 2.1625 | 2.6688 | 3.4281 | 4 | 4 | 4 | 4
Notes:
|  | [1] | See module writeup for assumptions
Source for 2007 data: DUKES 2009, Tables 5.7, 5.10, and 7.4
2007 capacity actually DNC (from Table 5.7)
However, a difference between DNC and installed capacity only arises for small-scale hydro, which is ~10% of total
Fixed assumptions
Load factor [1]
|  | Fuel | Plant type | Notes | 2007 | 2010 | 2015 | 2020 | 2025 | 2030 | 2035 | 2040 | 2045 | 2050
|  | R.06 | Hydro |  | 36.3% | 38% | 38% | 38% | 38% | 38% | 38% | 38% | 38% | 38%
Notes
|  | [1] | Source for 2007 data: DUKES 2009, Tables 5.7, 5.10, and 7.4
Derived assumptions
Capacity | bar: 2007 to 2050
|  | Fuel | Description | Notes | 2007 | 2010 | 2015 | 2020 | 2025 | 2030 | 2035 | 2040 | 2045 | 2050
|  | R.06 | Hydro |  | 1.293 | 1.6 | 1.6 | 1.6 | 1.6 | 1.6 | 1.6 | 1.6 | 1.6 | 1.6
Methodology
HYDROELECTRIC GENERATION
|  | Installed capacity |  | GW | 1.293 | 1.6 | 1.6 | 1.6 | 1.6 | 1.6 | 1.6 | 1.6 | 1.6 | 1.6
| × | Capacity factor |  |  | 36.3% | 38% | 38% | 38% | 38% | 38% | 38% | 38% | 38% | 38%
| = | Available supply |  |  | 0.46936 | 0.608 | 0.608 | 0.608 | 0.608 | 0.608 | 0.608 | 0.608 | 0.608 | 0.608
|  | Generation |  | TWh | 4.1144 | 5.3297 | 5.3297 | 5.3297 | 5.3297 | 5.3297 | 5.3297 | 5.3297 | 5.3297 | 5.3297
Outputs
|  | Energy produced and required |  |  | 2050: TWh
|  | Vector | Name | Notes | 2007 | 2010 | 2015 | 2020 | 2025 | 2030 | 2035 | 2040 | 2045 | 2050
|  | V.02 | Electricity (supplied to grid) |  | 4.1144 | 5.3297 | 5.3297 | 5.3297 | 5.3297 | 5.3297 | 5.3297 | 5.3297 | 5.3297 | 5.3297
|  | R.06 | Hydro |  | -4.1144 | -5.3297 | -5.3297 | -5.3297 | -5.3297 | -5.3297 | -5.3297 | -5.3297 | -5.3297 | -5.3297
|  | Total |  |  | 0 | 0 | 0 | 0 | 0 | 0 | 0 | 0 | 0 | 0

## III.c
III | National renewable power generation
III.c | Wave and Tidal
Choice of Trajectory
|  |  | Component | Trajectory
|  |  | Trajectory | 1
Trajectory assumptions
|  | Wave generation, installed capacity | [11 empty] | GW
|  | Trajectory | Description | Notes | 2007 | 2010 | 2015 | 2020 | 2025 | 2030 | 2035 | 2040 | 2045 | 2050
|  | 1 |  |  | 0 | 0 | 0.0015221 | 0.080331 | 0.20083 | 0.20083 | 0 | 0 | 0 | 0
|  | 2 |  |  | 0 | 0 | 0.015221 | 0.080331 | 0.20083 | 0.40166 | 1.6066 | 3.6149 | 7.7118 | 9.6398
|  | 3 |  |  | 0 | 0 | 0.053554 | 0.10711 | 0.53554 | 1.0711 | 3.2133 | 6.9621 | 15.4236 | 19.2796
|  | 4 |  |  | 0 | 0 | 0.18011 | 0.78048 | 1.8011 | 3.6022 | 7.2045 | 15.0093 | 28.8179 | 36.0223
Tidal stream, installed capacity | bar: 2050
|  | Trajectory | Description | Notes | 2007 | 2010 | 2015 | 2020 | 2025 | 2030 | 2035 | 2040 | 2045 | 2050
|  | 1 |  |  | 0 | 0.0015855 | 0.006342 | 0.015855 | 0.039637 | 0.039637 | 0 | 0 | 0 | 0
|  | 2 |  |  | 0 | 0.0015855 | 0.006342 | 0.015855 | 0.039637 | 0.079274 | 0.3171 | 0.71347 | 1.5221 | 1.9026
|  | 3 |  |  | 0 | 0.0015855 | 0.026425 | 0.05285 | 0.26425 | 0.5285 | 1.5855 | 3.4352 | 7.6104 | 9.5129
|  | 4 |  |  | 0 | 0.0015855 | 0.10781 | 0.46719 | 1.0781 | 2.1563 | 4.3125 | 8.9844 | 17.2501 | 21.5627
Tidal range, installed capacity | bar: 2050
|  | Trajectory | Description | Notes | 2007 | 2010 | 2015 | 2020 | 2025 | 2030 | 2035 | 2040 | 2045 | 2050
|  | 1 |  |  | 0 | 0 | 0 | 0 | 0 | 0 | 0 | 0 | 0 | 0
|  | 2 |  |  | 0 | 0 | 0 | 0.3 | 0.3 | 0.7 | 0.7 | 1.725 | 1.725 | 1.725
|  | 3 |  |  | 0 | 0 | 0 | 0.8 | 0.8 | 4.3 | 4.3 | 13 | 13 | 13
|  | 4 |  |  | 0 | 0 | 0 | 4.3 | 13 | 13 | 14 | 16 | 19 | 20
Fixed assumptions
Load factor [1]
|  | Fuel | Plant type | Notes | 2007 | 2010 | 2015 | 2020 | 2025 | 2030 | 2035 | 2040 | 2045 | 2050
|  | R.04 | Wave |  | 25% | 25% | 25% | 25% | 25% | 25% | 25% | 25% | 25% | 25%
|  | R.03 | Tidal stream |  | 40% | 40% | 40% | 40% | 40% | 40% | 40% | 40% | 40% | 40%
|  | R.03 | Tidal range |  | 24% | 24% | 24% | 24% | 24% | 24% | 24% | 24% | 24% | 24%
Notes
|  | [1] | Assumes no energy spilled
Source: DECC estimates
Availability
|  | Fuel | Plant type | Notes | 2007 | 2010 | 2015 | 2020 | 2025 | 2030 | 2035 | 2040 | 2045 | 2050
|  | R.04 | Wave |  | 90% | 90% | 90% | 90% | 90% | 90% | 90% | 90% | 90% | 90%
|  | R.03 | Tidal stream |  | 90% | 90% | 90% | 90% | 90% | 90% | 90% | 90% | 90% | 90%
|  | R.03 | Tidal range |  | 95% | 95% | 95% | 95% | 95% | 95% | 95% | 95% | 95% | 95%
Derived assumptions
Methodology
| 1 | Provide all available supply
WAVE GENERATION
|  | Installed capacity |  | GW | 0 | 0 | 0.0015221 | 0.080331 | 0.20083 | 0.20083 | 0 | 0 | 0 | 0
| × | Load factor |  |  | 25% | 25% | 25% | 25% | 25% | 25% | 25% | 25% | 25% | 25%
| × | Availability |  |  | 90% | 90% | 90% | 90% | 90% | 90% | 90% | 90% | 90% | 90%
| = | Available capacity |  |  | 0 | 0 | 0.00034247 | 0.018075 | 0.045186 | 0.045186 | 0 | 0 | 0 | 0
|  | Generation |  | TWh | 0 | 0 | 0.0030021 | 0.15844 | 0.3961 | 0.3961 | 0 | 0 | 0 | 0
TIDAL STREAM GENERATION
|  | Installed capacity |  | GW | 0 | 0.0015855 | 0.006342 | 0.015855 | 0.039637 | 0.039637 | 0 | 0 | 0 | 0
| × | Load factor |  |  | 40% | 40% | 40% | 40% | 40% | 40% | 40% | 40% | 40% | 40%
| × | Availability |  |  | 90% | 90% | 90% | 90% | 90% | 90% | 90% | 90% | 90% | 90%
| = | Available capacity |  |  | 0 | 0.00057078 | 0.0022831 | 0.0057078 | 0.014269 | 0.014269 | 0 | 0 | 0 | 0
|  | Generation |  | TWh | 0 | 0.0050034 | 0.020014 | 0.050034 | 0.12509 | 0.12509 | 0 | 0 | 0 | 0
TIDAL RANGE GENERATION
|  | Installed capacity |  | GW | 0 | 0 | 0 | 0 | 0 | 0 | 0 | 0 | 0 | 0
| × | Load factor |  |  | 24% | 24% | 24% | 24% | 24% | 24% | 24% | 24% | 24% | 24%
| × | Availability |  |  | 95% | 95% | 95% | 95% | 95% | 95% | 95% | 95% | 95% | 95%
| = | Available supply |  |  | 0 | 0 | 0 | 0 | 0 | 0 | 0 | 0 | 0 | 0
|  | Generation |  | TWh | 0 | 0 | 0 | 0 | 0 | 0 | 0 | 0 | 0 | 0
Outputs
|  | Energy produced and required |  |  | 2050: TWh
|  | Vector | Name | Notes | 2007 | 2010 | 2015 | 2020 | 2025 | 2030 | 2035 | 2040 | 2045 | 2050
|  | V.02 | Electricity (supplied to grid) |  | 0 | 0.0050034 | 0.023016 | 0.20848 | 0.52119 | 0.52119 | 0 | 0 | 0 | 0
|  | R.04 | Wave |  | 0 | 0 | -0.0030021 | -0.15844 | -0.3961 | -0.3961 | 0 | 0 | 0 | 0
|  | R.03 | Tidal |  | 0 | -0.0050034 | -0.020014 | -0.050034 | -0.12509 | -0.12509 | 0 | 0 | 0 | 0
|  | Total |  |  | 0 | 0 | 0 | 0 | 0 | 0 | 0 | 0 | 0 | 0

## III.d
III | National renewable power generation
III.d | Geothermal
Trajectory choice
|  |  | Component | Trajectory
|  |  | Overall Trajectory | 1
Trajectory assumptions
|  | Geothermal capacity [1] | [11 empty] | GW
|  | Trajectory | Description | Notes | 2007 | 2010 | 2015 | 2020 | 2025 | 2030 | 2035 | 2040 | 2045 | 2050
|  | 1 |  |  | 0 | 0 | 0 | 0 | 0 | 0 | 0 | 0 | 0 | 0
|  | 2 |  |  | 0 | 0 | 0.013 | 0.052 | 0.208 | 0.832 | 1 | 1 | 1 | 1
|  | 3 |  |  | 0 | 0 | 0.013 | 0.104 | 0.832 | 3 | 3 | 3 | 3 | 3
|  | 4 |  |  | 0 | 0 | 0.013 | 0.156 | 1.872 | 5 | 5 | 5 | 5 | 5
Notes:
|  | [1] | See module writeup for assumptions
Fixed assumptions
Load factor [1]
|  | Fuel | Plant type | Notes | 2007 | 2010 | 2015 | 2020 | 2025 | 2030 | 2035 | 2040 | 2045 | 2050
|  | R.05 | Geothermal |  | 80% | 80% | 80% | 80% | 80% | 80% | 80% | 80% | 80% | 80%
Derived assumptions
Capacity | bar: 2007 to 2050
|  | Fuel | Description | Notes | 2007 | 2010 | 2015 | 2020 | 2025 | 2030 | 2035 | 2040 | 2045 | 2050
|  | R.05 | Geothermal |  | 0 | 0 | 0 | 0 | 0 | 0 | 0 | 0 | 0 | 0
Methodology
GEOTHERMAL GENERATION
|  | Installed capacity |  | GW | 0 | 0 | 0 | 0 | 0 | 0 | 0 | 0 | 0 | 0
| × | Capacity factor |  |  | 80% | 80% | 80% | 80% | 80% | 80% | 80% | 80% | 80% | 80%
| = | Available supply |  |  | 0 | 0 | 0 | 0 | 0 | 0 | 0 | 0 | 0 | 0
|  | Generation |  | TWh | 0 | 0 | 0 | 0 | 0 | 0 | 0 | 0 | 0 | 0
Outputs
|  | Energy produced and required |  |  | 2050: TWh
|  | Vector | Name | Notes | 2007 | 2010 | 2015 | 2020 | 2025 | 2030 | 2035 | 2040 | 2045 | 2050
|  | V.02 | Electricity (supplied to grid) |  | 0 | 0 | 0 | 0 | 0 | 0 | 0 | 0 | 0 | 0
|  | R.05 | Geothermal |  | 0 | 0 | 0 | 0 | 0 | 0 | 0 | 0 | 0 | 0
|  | Total |  |  | 0 | 0 | 0 | 0 | 0 | 0 | 0 | 0 | 0 | 0

## IV.a
IV | Distributed renewable power generation
IV.a | Distributed solar PV
Trajectory choice
|  |  | Component | Trajectory
|  |  | Overall Trajectory | 1
Trajectory assumptions
|  | Domestic solar PV installed capacity [1] | [11 empty] | GW
|  | Trajectory | Description | Notes | 2007 | 2010 | 2015 | 2020 | 2025 | 2030 | 2035 | 2040 | 2045 | 2050
|  | 1 |  |  | 0.02 | 0.033 | 0.016 | 0 | 0 | 0 | 0 | 0 | 0 | 0
|  | 2 |  |  | 0.02 | 0.048122 | 0.20791 | 0.89824 | 2.2821 | 5.7978 | 10.8246 | 20.2098 | 37.7321 | 70.4468
|  | 3 |  |  | 0.01996 | 0.06085 | 0.39003 | 2.5 | 6.3515 | 16.1365 | 25.1141 | 39.0863 | 60.832 | 94.6759
|  | 4 |  |  | 0.018009 | 0.096515 | 1.5841 | 26 | 105.3735 | 149.0545 | 161.2036 | 164.013 | 164.6355 | 164.7721
Notes:
|  | [1] | See module writeup for assumptions
Fixed assumptions
Capacity factor
|  | Fuel | Plant type | Notes | 2007 | 2010 | 2015 | 2020 | 2025 | 2030 | 2035 | 2040 | 2045 | 2050
|  | R.01 | Solar |  | 9.7% | 9.7% | 9.7% | 9.7% | 9.7% | 9.7% | 9.7% | 9.7% | 9.7% | 9.7%
Conversion efficiency, incident sunlight to electricity | bar: 2007 to 2050
|  | Fuel | Plant type | Notes | 2007 | 2010 | 2015 | 2020 | 2025 | 2030 | 2035 | 2040 | 2045 | 2050
|  | R.01 | Solar |  | 20% | 20% | 20% | 20% | 20% | 20% | 20% | 20% | 20% | 20%
Derived assumptions
Capacity | bar: 2007 to 2050
|  | Fuel | Description | Notes | 2007 | 2010 | 2015 | 2020 | 2025 | 2030 | 2035 | 2040 | 2045 | 2050
|  | R.01 | Solar |  | 0.02 | 0.033 | 0.016 | 0 | 0 | 0 | 0 | 0 | 0 | 0
Methodology
| 1 | Provide all available supply
[5 empty] | 2007 | 2010 | 2015 | 2020 | 2025 | 2030 | 2035 | 2040 | 2045 | 2050
DISTRIBUTED SOLAR PV
|  | Installed capacity |  | GW | 0.02 | 0.033 | 0.016 | 0 | 0 | 0 | 0 | 0 | 0 | 0
| × | Capacity factor |  |  | 9.7% | 9.7% | 9.7% | 9.7% | 9.7% | 9.7% | 9.7% | 9.7% | 9.7% | 9.7%
| = | Available supply |  |  | 0.00194 | 0.003201 | 0.001552 | 0 | 0 | 0 | 0 | 0 | 0 | 0
|  | Generation |  | TWh | 0.017006 | 0.02806 | 0.013605 | 0 | 0 | 0 | 0 | 0 | 0 | 0
For reference
|  | Input solar power |  | GW | 0.0097 | 0.016005 | 0.00776 | 0 | 0 | 0 | 0 | 0 | 0 | 0
| ÷ | Incident solar intensity |  | GW / m2 | 1.1e-07 | 1.1e-07 | 1.1e-07 | 1.1e-07 | 1.1e-07 | 1.1e-07 | 1.1e-07 | 1.1e-07 | 1.1e-07 | 1.1e-07
| = | Total area |  | m2 | 88181.8182 | 145500 | 70545.4545 | 0 | 0 | 0 | 0 | 0 | 0 | 0
|  | Area / household |  | m2 | 0.0033861 | 0.0054054 | 0.002478 | 0 | 0 | 0 | 0 | 0 | 0 | 0
|  | Area / person |  | m2 | 0.0014462 | 0.0023384 | 0.0010964 | 0 | 0 | 0 | 0 | 0 | 0 | 0
Outputs
|  | Energy produced and required |  |  | 2050: TWh
|  | Vector | Name | Notes | 2007 | 2010 | 2015 | 2020 | 2025 | 2030 | 2035 | 2040 | 2045 | 2050
|  | V.02 | Electricity (supplied to grid) |  | 0.017006 | 0.02806 | 0.013605 | 0 | 0 | 0 | 0 | 0 | 0 | 0
|  | R.01 | Solar |  | -0.017006 | -0.02806 | -0.013605 | 0 | 0 | 0 | 0 | 0 | 0 | 0
|  | Total |  |  | 0 | 0 | 0 | 0 | 0 | 0 | 0 | 0 | 0 | 0

## IV.b
IV | Distributed renewable power generation
IV.b | Distributed solar thermal
Trajectory choice
|  |  | Component | Trajectory
|  |  | Overall Trajectory | 1
Trajectory assumptions
|  | Domestic solar thermal installed area [1] | [11 empty] | m2 (average, per household)
|  | Trajectory | Description | Notes | 2007 | 2010 | 2015 | 2020 | 2025 | 2030 | 2035 | 2040 | 2045 | 2050
|  | 1 |  |  | 0 | 0 | 0 | 0 | 0 | 0 | 0 | 0 | 0 | 0
|  | 2 |  |  | 0 | 0.069767 | 0.18605 | 0.30233 | 0.4186 | 0.53488 | 0.65116 | 0.76744 | 0.88372 | 1
|  | 3 |  |  | 0 | 0.2093 | 0.55814 | 0.90698 | 1.2558 | 1.6047 | 1.9535 | 2.3023 | 2.6512 | 3
|  | 4 |  |  | 0 | 0.4186 | 1.1163 | 1.814 | 2.5116 | 3.2093 | 3.907 | 4.6047 | 5.3023 | 6
Notes:
|  | [1] | See module writeup for assumptions
5 m2 is a thermal unit sized approximately for 60% of annual demand
Fixed assumptions
Conversion efficiency | bar: 2007 to 2050
|  | Fuel | Plant type | Notes | 2007 | 2010 | 2015 | 2020 | 2025 | 2030 | 2035 | 2040 | 2045 | 2050
|  | R.01 | Solar |  | 50% | 50% | 50% | 50% | 50% | 50% | 50% | 50% | 50% | 50%
|  | Electricity consumption (to run pump) |  |  | 2050: % of heat supplied
|  | Fuel | Plant type | Notes | 2007 | 2010 | 2015 | 2020 | 2025 | 2030 | 2035 | 2040 | 2045 | 2050
|  | V.01 | Electricity (delivered to end user) |  | 7.143% | 7.143% | 7.143% | 7.143% | 7.143% | 7.143% | 7.143% | 7.143% | 7.143% | 7.143%
Methodology
| 1 | Provide all available supply
[5 empty] | 2007 | 2010 | 2015 | 2020 | 2025 | 2030 | 2035 | 2040 | 2045 | 2050
|  | Installed area per household |  | m2 | 0 | 0 | 0 | 0 | 0 | 0 | 0 | 0 | 0 | 0
| × | Number of households |  |  | 26042600 | 26917400 | 28469000 | 30004800 | 31434800 | 32744800 | 34415113.8885 | 36170630.5722 | 38015696.2498 | 39954878.8201
| = | Installed area |  | m2 | 0 | 0 | 0 | 0 | 0 | 0 | 0 | 0 | 0 | 0
|  | (For ref: area / person) |  | m2 | 0 | 0 | 0 | 0 | 0 | 0 | 0 | 0 | 0 | 0
| × | Incident power |  | W / m2 | 110 | 110 | 110 | 110 | 110 | 110 | 110 | 110 | 110 | 110
| = | Available solar energy |  | TWh / year | 0 | 0 | 0 | 0 | 0 | 0 | 0 | 0 | 0 | 0
| × | Efficiency |  |  | 50% | 50% | 50% | 50% | 50% | 50% | 50% | 50% | 50% | 50%
| = | Heat generation |  | TWh / year | 0 | 0 | 0 | 0 | 0 | 0 | 0 | 0 | 0 | 0
| × | Electricity usage |  |  | 7.143% | 7.143% | 7.143% | 7.143% | 7.143% | 7.143% | 7.143% | 7.143% | 7.143% | 7.143%
| = | Electricity consumed |  | TWh / year | 0 | 0 | 0 | 0 | 0 | 0 | 0 | 0 | 0 | 0
Outputs
|  | Energy produced and required |  |  | 2050: TWh
|  | Vector | Name | Notes | 2007 | 2010 | 2015 | 2020 | 2025 | 2030 | 2035 | 2040 | 2045 | 2050
|  | V.11 | Domestic solar thermal |  | 0 | 0 | 0 | 0 | 0 | 0 | 0 | 0 | 0 | 0
|  | R.01 | Solar |  | 0 | 0 | 0 | 0 | 0 | 0 | 0 | 0 | 0 | 0
|  | V.01 | Electricity (delivered to end user) |  | 0 | 0 | 0 | 0 | 0 | 0 | 0 | 0 | 0 | 0
|  | L.01 | Lighting & appliances |  | 0 | 0 | 0 | 0 | 0 | 0 | 0 | 0 | 0 | 0
|  | Total |  |  | 0 | 0 | 0 | 0 | 0 | 0 | 0 | 0 | 0 | 0

## IV.c
IV | Distributed renewable power generation
IV.c | Micro wind
Trajectory choice
|  |  | Component | Trajectory
|  |  | Overall Trajectory | 1
Trajectory assumptions
|  | Micro wind, capacity [1] | [11 empty] | GW
|  | Trajectory | Description | Notes | 2007 | 2010 | 2015 | 2020 | 2025 | 2030 | 2035 | 2040 | 2045 | 2050
|  | 1 |  |  | 0 | 0 | 0 | 0 | 0 | 0 | 0 | 0 | 0 | 0
|  | 2 |  |  | 0 | 0.025 | 0.28147 | 0.635 | 0.635 | 0.635 | 0.635 | 0.635 | 0.635 | 0.635
|  | 3 |  |  | 0 | 0.05 | 1.0391 | 1.65 | 1.65 | 1.65 | 1.65 | 1.65 | 1.65 | 1.65
|  | 4 |  |  | 0 | 0.05 | 1.0391 | 4.1 | 4.1 | 4.1 | 4.1 | 4.1 | 4.1 | 4.1
Notes:
|  | [1] | See module writeup for assumptions
Fixed assumptions
Capacity factor
|  | Fuel | Plant type | Notes | 2007 | 2010 | 2015 | 2020 | 2025 | 2030 | 2035 | 2040 | 2045 | 2050
|  | R.02 | Wind | [1] | 24% | 24% | 24% | 24% | 24% | 24% | 24% | 24% | 24% | 24%
Notes
|  | [1] | Capacity factor assumes no energy spilled
Derived assumptions
Total wind capacity | bar: 2007 to 2050
|  | Fuel | Description | Notes | 2007 | 2010 | 2015 | 2020 | 2025 | 2030 | 2035 | 2040 | 2045 | 2050
|  | R.02 | Wind |  | 0 | 0 | 0 | 0 | 0 | 0 | 0 | 0 | 0 | 0
Methodology
[5 empty] | 2007 | 2010 | 2015 | 2020 | 2025 | 2030 | 2035 | 2040 | 2045 | 2050
MICRO WIND GENERATION
|  | Installed capacity |  | GW | 0 | 0 | 0 | 0 | 0 | 0 | 0 | 0 | 0 | 0
| × | Capacity factor |  |  | 24% | 24% | 24% | 24% | 24% | 24% | 24% | 24% | 24% | 24%
| = | Available supply |  |  | 0 | 0 | 0 | 0 | 0 | 0 | 0 | 0 | 0 | 0
|  | Generation |  | TWh | 0 | 0 | 0 | 0 | 0 | 0 | 0 | 0 | 0 | 0
Outputs
|  | Energy produced and required |  |  | 2050: TWh
|  | Vector | Name | Notes | 2007 | 2010 | 2015 | 2020 | 2025 | 2030 | 2035 | 2040 | 2045 | 2050
|  | V.02 | Electricity (supplied to grid) |  | 0 | 0 | 0 | 0 | 0 | 0 | 0 | 0 | 0 | 0
|  | R.02 | Wind |  | 0 | 0 | 0 | 0 | 0 | 0 | 0 | 0 | 0 | 0
|  | Total |  |  | 0 | 0 | 0 | 0 | 0 | 0 | 0 | 0 | 0 | 0

## V.a
V | Bioenergy
V.a | Biomatter to fuel conversion
Choice of Trajectory
|  |  | Component | Trajectory
|  |  | Scenario | 1
Inputs
|  | Available biomatter | [11 empty] | TWh
|  | Vector | Name | Notes | 2007 | 2010 | 2015 | 2020 | 2025 | 2030 | 2035 | 2040 | 2045 | 2050
|  | V.09 | Dry biomatter and waste |  | 12.8186 | 16.3176 | 26.0613 | 34.0477 | 39.9609 | 46.5905 | 54.0945 | 63.1566 | 69.2716 | 76.0136
|  | V.10 | Wet biomatter and waste |  | 4.961 | 8.9604 | 14.0872 | 33.3272 | 43.2475 | 44.3184 | 45.4125 | 46.5378 | 47.7001 | 48.9013
|  | V.15 | Gaseous waste |  | 18.2832 | 18.3971 | 18.0905 | 17.4269 | 16.9873 | 16.9495 | 17.1742 | 17.5755 | 18.1285 | 18.8064
|  | V.13 | Energy crops (second generation) |  | 0.82222 | 1.6469 | 7.7206 | 14.3677 | 21.6291 | 29.5487 | 41.568 | 54.6879 | 68.9875 | 84.5511
|  | V.14 | Energy crops (first generation) |  | 4.0593 | 1.198 | 1.2522 | 1.3089 | 1.3681 | 1.4299 | 1.4946 | 1.5622 | 1.6329 | 1.7067
|  | Requested hydrocarbons |  |  | 2050: TWh
|  | Vector | Name | Notes | 2007 | 2010 | 2015 | 2020 | 2025 | 2030 | 2035 | 2040 | 2045 | 2050
|  | V.03 | Solid hydrocarbons |  | -442.8649 | -432.0726 | -321.8951 | -228.973 | -113.6765 | -113.1142 | -112.776 | -112.7746 | -113.0538 | -113.5699
|  | V.04 | Liquid hydrocarbons |  | -880.0106 | -880.9442 | -866.5569 | -864.8212 | -841.1107 | -816.145 | -822.0347 | -824.3835 | -831.1339 | -840.6921
|  | V.05 | Gaseous hydrocarbons |  | -1018.9566 | -1052.5132 | -1163.4023 | -1278.021 | -1414.8164 | -1487.4018 | -1581.4937 | -1664.0646 | -1749.5868 | -1814.9857
Trajectory assumptions
|  | Waste conversion scenarios |  |  | 2007: Scenario
|  | Source | From … | To … | 2007: 1; 2010: 2; 2015: 3; 2020: 4
|  | V.09 | Dry biomatter and waste | Solid | 2007: 100%; 2010: 100%; 2015: 0%; 2020: 0%
|  | V.09 | Dry biomatter and waste | Liquid | 2007: 0%; 2010: 0%; 2015: 100%; 2020: 0%
|  | V.09 | Dry biomatter and waste | Gas | 2007: 0%; 2010: 0%; 2015: 0%; 2020: 100%
|  | V.10 | Wet biomatter and waste | Solid | bar: 2007 to 2020
|  | V.10 | Wet biomatter and waste | Liquid | 2007: 0%; 2010: 0%; 2015: 100%; 2020: 0%
|  | V.10 | Wet biomatter and waste | Gas | 2007: 100%; 2010: 100%; 2015: 0%; 2020: 100%
|  | V.13 | Energy crops (second generation) | Solid | 2007: 0%; 2010: 100%; 2015: 0%; 2020: 0%
|  | V.13 | Energy crops (second generation) | Liquid | 2007: 100%; 2010: 0%; 2015: 100%; 2020: 0%
|  | V.13 | Energy crops (second generation) | Gas | 2007: 0%; 2010: 0%; 2015: 0%; 2020: 100%
|  | V.14 | Energy crops (first generation) | Solid | bar: 2007 to 2020
|  | V.14 | Energy crops (first generation) | Liquid | 2007: 100%; 2010: 100%; 2015: 100%; 2020: 100%
|  | V.14 | Energy crops (first generation) | Gas | bar: 2007 to 2020
|  | V.15 | Gaseous waste | Solid | bar: 2007 to 2020
|  | V.15 | Gaseous waste | Liquid | bar: 2007 to 2020
|  | V.15 | Gaseous waste | Gas | 2007: 100%; 2010: 100%; 2015: 100%; 2020: 100%
Notes:
Scenarios are roughly: (1) Mixed; (2) Mostly solids and gas; (3) Mostly liquids and gas; (4) Gas
First-generation energy crops are always converted to liquids
Landfill gas and gas from manure are included in the model as gas, not converted to another energy form
Fixed assumptions
|  | Conversion efficiencies [1] |  |  | 2030: % efficiency
[6 empty] | Wet biomatter and waste | Dry biomatter and waste | Energy crops (second generation) | Energy crops (first generation) | Gaseous waste
|  | Fuel | Description | Notes | From: | V.10 | V.09 | V.13 | V.14 | V.15
|  | V.03 | Solid hydrocarbons | [1a] | 2015: 90%; 2020: 90%
|  | V.04 | Liquid hydrocarbons |  | 2010: 44%; 2015: 64%; 2020: 64%; 2025: 31%
|  | V.05 | Gaseous hydrocarbons | [1b] | 2010: 80%; 2015: 58.5%; 2020: 58.5%; 2030: 100%
Conversion efficiency, first-generation energy crops -- all are converted to liquid biofuels
|  | Fuel | Description | Notes | 2010: V.14
|  | V.04 | Liquid hydrocarbons |  | 2010: 31%
Notes:
|  | [1] | Source: Project 2050 estimates
|  | [1a] | Dry to solids by pelletisation
|  | [1b] | Dry to gas by gasification and methanation; Wet to gas by anaerobic digestion
Derived assumptions
Methodology
| 1 | Convert dry biomatter
| 2 | Convert wet biomatter
| 3 | Convert energy crops
| 4 | Convert gasesous waste
| 5 | Compute total supplied
| 6 | Compute emissions credit
[5 empty] | 2007 | 2010 | 2015 | 2020 | 2025 | 2030 | 2035 | 2040 | 2045 | 2050
| 1 | DRY BIOMATTER
|  | V.09 | Dry biomatter and waste | TWh | 12.8186 | 16.3176 | 26.0613 | 34.0477 | 39.9609 | 46.5905 | 54.0945 | 63.1566 | 69.2716 | 76.0136
| × | % to… | Solid |  | 2007: 100%
| × | conversion efficiency |  |  | 2007: 90%
| = | V.03 | Solid hydrocarbons | TWh | 11.5368 | 14.6858 | 23.4552 | 30.643 | 35.9648 | 41.9314 | 48.6851 | 56.8409 | 62.3445 | 68.4122
| × | % to… | Liquid | bar: 2007
| × | conversion efficiency |  |  | 2007: 64%
| = | V.04 | Liquid hydrocarbons | TWh | 0 | 0 | 0 | 0 | 0 | 0 | 0 | 0 | 0 | 0
| × | % to… | Gas | bar: 2007
| × | conversion efficiency |  |  | 2007: 58.5%
| = | V.05 | Gaseous hydrocarbons | TWh | 0 | 0 | 0 | 0 | 0 | 0 | 0 | 0 | 0 | 0
| 2 | WET BIOMATTER
|  | V.10 | Wet biomatter and waste | TWh | 4.961 | 8.9604 | 14.0872 | 33.3272 | 43.2475 | 44.3184 | 45.4125 | 46.5378 | 47.7001 | 48.9013
| × | % to… | Solid | bar: 2007
| × | conversion efficiency | bar: 2007
| = | V.03 | Solid hydrocarbons | TWh | 0 | 0 | 0 | 0 | 0 | 0 | 0 | 0 | 0 | 0
| × | % to… | Liquid | bar: 2007
| × | conversion efficiency |  |  | 2007: 44%
| = | V.04 | Liquid hydrocarbons | TWh | 0 | 0 | 0 | 0 | 0 | 0 | 0 | 0 | 0 | 0
| × | % to… | Gas |  | 2007: 100%
| × | conversion efficiency |  |  | 2007: 80%
| = | V.05 | Gaseous hydrocarbons | TWh | 3.9688 | 7.1684 | 11.2698 | 26.6617 | 34.598 | 35.4547 | 36.33 | 37.2303 | 38.16 | 39.121
| 3 | ENERGY CROPS
|  | V.13 | Energy crops (second generation) | TWh | 0.82222 | 1.6469 | 7.7206 | 14.3677 | 21.6291 | 29.5487 | 41.568 | 54.6879 | 68.9875 | 84.5511
| × | % to… | Solid | bar: 2007
| × | conversion efficiency |  |  | 2007: 90%
| = | V.03 | Solid hydrocarbons | TWh | 0 | 0 | 0 | 0 | 0 | 0 | 0 | 0 | 0 | 0
| × | % to… | Liquid |  | 2007: 100%
| × | conversion efficiency |  |  | 2007: 64%
| = | V.04 | Liquid hydrocarbons | TWh | 0.52622 | 1.054 | 4.9412 | 9.1953 | 13.8426 | 18.9112 | 26.6035 | 35.0003 | 44.152 | 54.1127
| × | % to… | Gas | bar: 2007
| × | conversion efficiency |  |  | 2007: 58.5%
| = | V.05 | Gaseous hydrocarbons | TWh | 0 | 0 | 0 | 0 | 0 | 0 | 0 | 0 | 0 | 0
|  | V.14 | Energy crops (first generation) | TWh | 4.0593 | 1.198 | 1.2522 | 1.3089 | 1.3681 | 1.4299 | 1.4946 | 1.5622 | 1.6329 | 1.7067
| × | % to… | Solid | bar: 2007
| × | conversion efficiency | bar: 2007
| = | V.03 | Solid hydrocarbons | TWh | 0 | 0 | 0 | 0 | 0 | 0 | 0 | 0 | 0 | 0
| × | % to… | Liquid |  | 2007: 100%
| × | conversion efficiency |  |  | 2007: 31%
| = | V.04 | Liquid hydrocarbons | TWh | 1.2584 | 0.37139 | 0.38819 | 0.40575 | 0.4241 | 0.44328 | 0.46333 | 0.48428 | 0.50618 | 0.52908
| × | % to… | Gas | bar: 2007
| × | conversion efficiency | bar: 2007
| = | V.05 | Gaseous hydrocarbons | TWh | 0 | 0 | 0 | 0 | 0 | 0 | 0 | 0 | 0 | 0
| 4 | GASESOUS WASTE
|  | V.15 | Gaseous waste | TWh | 18.2832 | 18.3971 | 18.0905 | 17.4269 | 16.9873 | 16.9495 | 17.1742 | 17.5755 | 18.1285 | 18.8064
| × | % to… | Solid | bar: 2007
| × | conversion efficiency | bar: 2007
| = | V.03 | Solid hydrocarbons | TWh | 0 | 0 | 0 | 0 | 0 | 0 | 0 | 0 | 0 | 0
| × | % to… | Liquid | bar: 2007
| × | conversion efficiency | bar: 2007
| = | V.04 | Liquid hydrocarbons | TWh | 0 | 0 | 0 | 0 | 0 | 0 | 0 | 0 | 0 | 0
| × | % to… | Gas |  | 2007: 100%
| × | conversion efficiency |  |  | 2007: 100%
| = | V.05 | Gaseous hydrocarbons | TWh | 18.2832 | 18.3971 | 18.0905 | 17.4269 | 16.9873 | 16.9495 | 17.1742 | 17.5755 | 18.1285 | 18.8064
| 5 | TOTAL SUPPLIED
Available bioenergy
| V.03 | Solid hydrocarbons |  | TWh | 11.5368 | 14.6858 | 23.4552 | 30.643 | 35.9648 | 41.9314 | 48.6851 | 56.8409 | 62.3445 | 68.4122
| V.04 | Liquid hydrocarbons |  | TWh | 1.7846 | 1.4254 | 5.3294 | 9.601 | 14.2667 | 19.3545 | 27.0669 | 35.4845 | 44.6582 | 54.6418
| V.05 | Gaseous hydrocarbons |  | TWh | 22.252 | 25.5655 | 29.3602 | 44.0886 | 51.5852 | 52.4042 | 53.5042 | 54.8058 | 56.2885 | 57.9274
Total bioenergy actually supplied
| V.03 | Solid hydrocarbons |  | TWh | 11.5368 | 14.6858 | 23.4552 | 30.643 | 35.9648 | 41.9314 | 48.6851 | 56.8409 | 62.3445 | 68.4122
| V.04 | Liquid hydrocarbons |  | TWh | 1.7846 | 1.4254 | 5.3294 | 9.601 | 14.2667 | 19.3545 | 27.0669 | 35.4845 | 44.6582 | 54.6418
| V.05 | Gaseous hydrocarbons |  | TWh | 22.252 | 25.5655 | 29.3602 | 44.0886 | 51.5852 | 52.4042 | 53.5042 | 54.8058 | 56.2885 | 57.9274
| 6 | EMISSIONS CREDIT (CO2 ONLY)
|  | Emissions credit |  | Mt CO2e | 8.0938 | 9.5837 | 13.9588 | 19.9506 | 24.1355 | 27.3959 | 31.6065 | 36.4624 | 40.7237 | 45.3901
Outputs
|  | Energy produced and required |  | TWh
|  | Vector | Name | Notes | 2007 | 2010 | 2015 | 2020 | 2025 | 2030 | 2035 | 2040 | 2045 | 2050
|  | V.03 | Solid hydrocarbons |  | 11.5368 | 14.6858 | 23.4552 | 30.643 | 35.9648 | 41.9314 | 48.6851 | 56.8409 | 62.3445 | 68.4122
|  | V.04 | Liquid hydrocarbons |  | 1.7846 | 1.4254 | 5.3294 | 9.601 | 14.2667 | 19.3545 | 27.0669 | 35.4845 | 44.6582 | 54.6418
|  | V.05 | Gaseous hydrocarbons |  | 22.252 | 25.5655 | 29.3602 | 44.0886 | 51.5852 | 52.4042 | 53.5042 | 54.8058 | 56.2885 | 57.9274
|  | V.09 | Dry biomatter and waste |  | -12.8186 | -16.3176 | -26.0613 | -34.0477 | -39.9609 | -46.5905 | -54.0945 | -63.1566 | -69.2716 | -76.0136
|  | V.10 | Wet biomatter and waste |  | -4.961 | -8.9604 | -14.0872 | -33.3272 | -43.2475 | -44.3184 | -45.4125 | -46.5378 | -47.7001 | -48.9013
|  | V.15 | Gaseous waste |  | -18.2832 | -18.3971 | -18.0905 | -17.4269 | -16.9873 | -16.9495 | -17.1742 | -17.5755 | -18.1285 | -18.8064
|  | V.13 | Energy crops (second generation) |  | -0.82222 | -1.6469 | -7.7206 | -14.3677 | -21.6291 | -29.5487 | -41.568 | -54.6879 | -68.9875 | -84.5511
|  | V.14 | Energy crops (first generation) |  | -4.0593 | -1.198 | -1.2522 | -1.3089 | -1.3681 | -1.4299 | -1.4946 | -1.5622 | -1.6329 | -1.7067
|  | X.01 | Conversion losses |  | 5.371 | 4.8434 | 9.067 | 16.1457 | 21.376 | 25.1469 | 30.4877 | 36.3888 | 42.4293 | 48.9976
|  | Total |  |  | 0 | 0 | 0 | 0 | 0 | 0 | 0 | 0 | 0 | 0
Emissions
|  | Emissions produced |  |  | 2050: Mt CO2e
|  | GHG | IPCC Sector | Notes | 2007 | 2010 | 2015 | 2020 | 2025 | 2030 | 2035 | 2040 | 2045 | 2050
|  | CO2 | X2 | Bioenergy credit | -8.0938 | -9.5837 | -13.9588 | -19.9506 | -24.1355 | -27.3959 | -31.6065 | -36.4624 | -40.7237 | -45.3901
|  | Total |  |  | 0 | 0 | 0 | 0 | 0 | 0 | 0 | 0 | 0 | 0

## V.b
V | Bioenergy
V.b | Bioenergy imports
Choice of Trajectory
|  |  | Component | Trajectory
|  |  | Scenario | 1
Inputs
|  | Requested hydrocarbons | [11 empty] | TWh
|  | Vector | Name | Notes | 2007 | 2010 | 2015 | 2020 | 2025 | 2030 | 2035 | 2040 | 2045 | 2050
|  | V.03 | Solid hydrocarbons |  | -431.3281 | -417.3868 | -298.4399 | -198.3301 | -77.7117 | -71.1828 | -64.091 | -55.9337 | -50.7093 | -45.1577
|  | V.04 | Liquid hydrocarbons |  | -878.226 | -879.5187 | -861.2275 | -855.2201 | -826.8439 | -796.7905 | -794.9679 | -788.899 | -786.4758 | -786.0503
Trajectory assumptions
|  | Bioenergy imports, solid [1] |  |  | 2050: TWh
|  | Trajectory | Description | Notes | 2007 | 2010 | 2015 | 2020 | 2025 | 2030 | 2035 | 2040 | 2045 | 2050
|  | 1 |  |  | 4.3961 | 4.0894 | 3.5783 | 3.0671 | 2.5559 | 2.0447 | 1.5335 | 1.0224 | 0.51118 | 0
|  | 2 |  |  | 4.3961 | 6.5313 | 10.0899 | 13.6485 | 17.2071 | 20.7656 | 24.3242 | 27.8828 | 31.4414 | 35
|  | 3 |  |  | 4.3961 | 8.9732 | 16.6015 | 24.2299 | 31.8582 | 39.4866 | 47.1149 | 54.7433 | 62.3716 | 70
|  | 4 |  |  | 4.3961 | 13.8569 | 29.6248 | 45.3927 | 61.1605 | 76.9284 | 92.6963 | 108.4642 | 124.2321 | 140
|  | Bioenergy imports, liquid [1] |  |  | 2050: TWh
|  | Trajectory | Description | Notes | 2007 | 2010 | 2015 | 2020 | 2025 | 2030 | 2035 | 2040 | 2045 | 2050
|  | 1 |  |  | -0.39542 | -0.36783 | -0.32185 | -0.27587 | -0.2299 | -0.18392 | -0.13794 | -0.091958 | -0.045979 | 0
|  | 2 |  |  | -0.39542 | 2.074 | 6.1898 | 10.3055 | 14.4213 | 18.537 | 22.6528 | 26.7685 | 30.8843 | 35
|  | 3 |  |  | -0.39542 | 4.5159 | 12.7014 | 20.8869 | 29.0724 | 37.2579 | 45.4435 | 53.629 | 61.8145 | 70
|  | 4 |  |  | -0.39542 | 9.3996 | 25.7247 | 42.0497 | 58.3748 | 74.6998 | 91.0249 | 107.3499 | 123.675 | 140
Notes:
|  | [1] | Source: IEA. Energy Technology Perspectives, 2008
UK "fair share" estimated at per capita share. Assumes 20% of 150 EJ for transport, 20% for power generation
Methodology
| 1 | Provide all available supply, up to requested amount
Available supply
| V.03 | Solid hydrocarbons |  | TWh | 4.3961 | 4.0894 | 3.5783 | 3.0671 | 2.5559 | 2.0447 | 1.5335 | 1.0224 | 0.51118 | 0
| V.04 | Liquid hydrocarbons |  | TWh | -0.39542 | -0.36783 | -0.32185 | -0.27587 | -0.2299 | -0.18392 | -0.13794 | -0.091958 | -0.045979 | 0
Actual supplied
| V.03 | Solid hydrocarbons |  | TWh | 4.3961 | 4.0894 | 3.5783 | 3.0671 | 2.5559 | 2.0447 | 1.5335 | 1.0224 | 0.51118 | 0
| V.04 | Liquid hydrocarbons |  | TWh | -0.39542 | -0.36783 | -0.32185 | -0.27587 | -0.2299 | -0.18392 | -0.13794 | -0.091958 | -0.045979 | 0
|  | Emissions credit |  | Mt CO2e | 1.2552 | 1.1676 | 1.0216 | 0.87569 | 0.72974 | 0.58379 | 0.43785 | 0.2919 | 0.14595 | 0
Outputs
|  | Energy produced and required |  |  | 2050: TWh
|  | Vector | Name | Notes | 2007 | 2010 | 2015 | 2020 | 2025 | 2030 | 2035 | 2040 | 2045 | 2050
|  | V.03 | Solid hydrocarbons |  | 4.3961 | 4.0894 | 3.5783 | 3.0671 | 2.5559 | 2.0447 | 1.5335 | 1.0224 | 0.51118 | 0
|  | V.04 | Liquid hydrocarbons |  | -0.39542 | -0.36783 | -0.32185 | -0.27587 | -0.2299 | -0.18392 | -0.13794 | -0.091958 | -0.045979 | 0
|  | Y.01 | Biomatter exports (imports) |  | -4.0007 | -3.7216 | -3.2564 | -2.7912 | -2.326 | -1.8608 | -1.3956 | -0.9304 | -0.4652 | 0
|  | Total |  |  | 0 | 0 | 0 | 0 | 0 | 0 | 0 | 0 | 0 | 0
Emissions
|  | Emissions produced |  |  | 2050: Mt CO2e
|  | GHG | IPCC Sector | Notes | 2007 | 2010 | 2015 | 2020 | 2025 | 2030 | 2035 | 2040 | 2045 | 2050
|  | CO2 | X2 | Bioenergy credit | -1.2552 | -1.1676 | -1.0216 | -0.87569 | -0.72974 | -0.58379 | -0.43785 | -0.2919 | -0.14595 | 0
|  | Total |  |  | 0 | 0 | 0 | 0 | 0 | 0 | 0 | 0 | 0 | 0

## VI.a
VI | Agriculture and waste
VI.a | Agriculture and land use
Trajectory choice
|  |  | Component | Trajectory
|  |  | Overall Trajectory | 1
|  | Note: | Trajectories are numbered in this worksheet. A=1, B=2, C=3, D=4
Note also that the ordering of trajectories in the "Trajectory assumptions" data is A, C, B, D.
Trajectory assumptions
|  | Land use | [11 empty] | M ha
|  | Trajectory | Description | Type | 2007 | 2010 | 2015 | 2020 | 2025 | 2030 | 2035 | 2040 | 2045 | 2050
|  | 1 | Arable, for food crops (grades 1–3) | A | 4.171 | 4.6241 | 4.5665 | 4.5095 | 4.4533 | 4.3978 | 4.343 | 4.2889 | 4.2354 | 4.1826
|  | 1 | Arable, for 1st gen energy crops (grades 1–3) | B | 0.34794 | 0.1 | 0.1 | 0.1 | 0.1 | 0.1 | 0.1 | 0.1 | 0.1 | 0.1
|  | 1 | Arable, for 2nd gen energy crops (grades 1–3) | C1 | 0.016 | 0.011106 | 0.068744 | 0.12566 | 0.18187 | 0.23738 | 0.2922 | 0.34633 | 0.39979 | 0.45258
|  | 1 | Grassland, for 2nd gen energy crops (grades 3–4) | C2 | 0 | 0.02 | 0.07 | 0.12 | 0.17 | 0.22 | 0.32 | 0.42 | 0.52 | 0.62
|  | 1 | Grassland, for livestock and fallow (grades 3–5) | D | 13.202 | 12.9165 | 12.7878 | 12.6605 | 12.5344 | 12.4095 | 12.2859 | 12.1636 | 12.0424 | 11.9225
|  | 1 | Settlements | E | 2.1241 | 2.1691 | 2.2441 | 2.3191 | 2.3941 | 2.4691 | 2.5441 | 2.6191 | 2.6941 | 2.7691
|  | 1 | Forests | F | 2.437 | 2.4786 | 2.5479 | 2.6173 | 2.6867 | 2.756 | 2.8254 | 2.8947 | 2.9641 | 3.0335
|  | 1 | Other | G | 2.135 | 2.1137 | 2.048 | 1.981 | 1.9127 | 1.8432 | 1.7224 | 1.6004 | 1.4772 | 1.3528
|  | 3 | Arable, for food crops (grades 1–3) | A | 4.171 | 4.5709 | 4.3852 | 4.207 | 4.0361 | 3.8722 | 3.7149 | 3.5639 | 3.4191 | 3.2802 | 4570.8906 | 4385.1956 | 4207.0446 | 4036.131 | 3872.161 | 3714.8523 | 3563.9343 | 3419.1475 | 3280.2427
|  | 3 | Arable, for 1st gen energy crops (grades 1–3) | B | 0.34794 | 0.1 | 0.1 | 0.1 | 0.1 | 0.1 | 0.1 | 0.1 | 0.1 | 0.1 | 100 | 100 | 100 | 100 | 100 | 100 | 100 | 100 | 100
|  | 3 | Arable, for 2nd gen energy crops (grades 1–3) | C1 | 0.016 | 0.064309 | 0.25 | 0.42816 | 0.59907 | 0.76304 | 0.92035 | 1.0713 | 1.2161 | 1.355 | 64.3094 | 250.0044 | 428.1554 | 599.069 | 763.039 | 920.3477 | 1071.2657 | 1216.0525 | 1354.9573
|  | 3 | Grassland, for 2nd gen energy crops (grades 3–4) | C2 | 0 | 0.03 | 0.105 | 0.18 | 0.255 | 0.33 | 0.48 | 0.63 | 0.78 | 0.93 | 30 | 105 | 180 | 255 | 330 | 480 | 630 | 780 | 930
|  | 3 | Grassland, for livestock and fallow (grades 3–5) | D | 13.202 | 12.8906 | 12.6984 | 12.5091 | 12.3226 | 12.1388 | 11.9578 | 11.7795 | 11.6039 | 11.4309 | 12890.6069 | 12698.4045 | 12509.0679 | 12322.5543 | 12138.8217 | 11957.8286 | 11779.5341 | 11603.8981 | 11430.8808
|  | 3 | Settlements | E | 2.1241 | 2.1691 | 2.2441 | 2.3191 | 2.3941 | 2.4691 | 2.5441 | 2.6191 | 2.6941 | 2.7691 | 2169.062 | 2244.062 | 2319.062 | 2394.062 | 2469.062 | 2544.062 | 2619.062 | 2694.062 | 2769.062
|  | 3 | Forests | F | 2.437 | 2.4711 | 2.5815 | 2.6919 | 2.8022 | 2.9126 | 3.0229 | 3.1333 | 3.2437 | 3.354 | 2471.144 | 2581.504 | 2691.864 | 2802.224 | 2912.584 | 3022.944 | 3133.304 | 3243.664 | 3354.024
|  | 3 | Other | G | 2.135 | 2.137 | 2.0688 | 1.9978 | 1.924 | 1.8473 | 1.693 | 1.5359 | 1.3762 | 1.2138 | 2136.9811 | 2068.8235 | 1997.8001 | 1923.9537 | 1847.3263 | 1692.9594 | 1535.8939 | 1376.1699 | 1213.8272
|  | 2 | Arable, for food crops (grades 1–3) | A | 4.171 | 4.6474 | 4.6474 | 4.6474 | 4.6474 | 4.6474 | 4.6474 | 4.6474 | 4.6474 | 4.6474
|  | 2 | Arable, for 1st gen energy crops (grades 1–3) | B | 0.34794 | 0.07 | 0.07 | 0.07 | 0.07 | 0.07 | 0.07 | 0.07 | 0.07 | 0.07 | 4647.352 | 4647.352 | 4647.352 | 4647.352 | 4647.352 | 4647.352 | 4647.352 | 4647.352 | 4647.352
|  | 2 | Arable, for 2nd gen energy crops (grades 1–3) | C1 | 0.016 | 0.03 | 0.03 | 0.03 | 0.03 | 0.03 | 0.03 | 0.03 | 0.03 | 0.03 | 70 | 70 | 70 | 70 | 70 | 70 | 70 | 70 | 70
|  | 2 | Grassland, for 2nd gen energy crops (grades 3–4) | C2 | 0 | 0.012 | 0.042 | 0.072 | 0.102 | 0.132 | 0.162 | 0.192 | 0.222 | 0.252 | 30 | 30 | 30 | 30 | 30 | 30 | 30 | 30 | 30
|  | 2 | Grassland, for livestock and fallow (grades 3–5) | D | 13.202 | 12.9424 | 12.8778 | 12.8135 | 12.7496 | 12.686 | 12.6227 | 12.5597 | 12.497 | 12.4346 | 12 | 42 | 72 | 102 | 132 | 162 | 192 | 222 | 252
|  | 2 | Settlements | E | 2.1241 | 2.1691 | 2.2441 | 2.3191 | 2.3941 | 2.4691 | 2.5441 | 2.6191 | 2.6941 | 2.7691 | 12942.3764 | 12877.7938 | 12813.5335 | 12749.5938 | 12685.9732 | 12622.6701 | 12559.6828 | 12497.0099 | 12434.6497
|  | 2 | Forests | F | 2.437 | 2.4415 | 2.4776 | 2.5138 | 2.5499 | 2.5861 | 2.6223 | 2.6584 | 2.6946 | 2.7307 | 2169.062 | 2244.062 | 2319.062 | 2394.062 | 2469.062 | 2544.062 | 2619.062 | 2694.062 | 2769.062
|  | 2 | Other | G | 2.135 | 2.1207 | 2.0442 | 1.9673 | 1.89 | 1.8125 | 1.7346 | 1.6565 | 1.578 | 1.4992 | 2441.464 | 2477.624 | 2513.784 | 2549.944 | 2586.104 | 2622.264 | 2658.424 | 2694.584 | 2730.744
|  | 4 | Arable, for food crops (grades 1–3) | A | 4.171 | 4.5709 | 4.3852 | 4.207 | 4.0361 | 3.8722 | 3.7149 | 3.5639 | 3.4191 | 3.2802 | 2120.7396 | 2044.1622 | 1967.2625 | 1890.0422 | 1812.5028 | 1734.6459 | 1656.4732 | 1577.9861 | 1499.1863
|  | 4 | Arable, for 1st gen energy crops (grades 1–3) | B | 0.34794 | 0.1 | 0.1 | 0.1 | 0.1 | 0.1 | 0.1 | 0.1 | 0.1 | 0.1
|  | 4 | Arable, for 2nd gen energy crops (grades 1–3) | C1 | 0.016 | 0.064309 | 0.25 | 0.42816 | 0.59907 | 0.76304 | 0.92035 | 1.0713 | 1.2161 | 1.355 | 4570.8906 | 4385.1956 | 4207.0446 | 4036.131 | 3872.161 | 3714.8523 | 3563.9343 | 3419.1475 | 3280.2427
|  | 4 | Grassland, for 2nd gen energy crops (grades 3–4) | C2 | 0 | 0.08 | 0.28 | 0.48 | 0.68 | 1.113 | 1.513 | 1.913 | 2.313 | 2.713 | 100 | 100 | 100 | 100 | 100 | 100 | 100 | 100 | 100
|  | 4 | Grassland, for livestock and fallow (grades 3–5) | D | 13.202 | 12.7549 | 12.2368 | 11.7396 | 11.2627 | 10.8052 | 10.3662 | 9.9451 | 9.541 | 9.1534 | 64.3094 | 250.0044 | 428.1554 | 599.069 | 763.039 | 920.3477 | 1071.2657 | 1216.0525 | 1354.9573
|  | 4 | Settlements | E | 2.1241 | 2.1691 | 2.2441 | 2.3191 | 2.3941 | 2.4691 | 2.5441 | 2.6191 | 2.6941 | 2.7691 | 80 | 280 | 480 | 680 | 1113 | 1513 | 1913 | 2313 | 2713
|  | 4 | Forests | F | 2.437 | 2.4934 | 2.6595 | 2.8256 | 2.9917 | 3.1577 | 3.3238 | 3.4899 | 3.656 | 3.822 | 12754.9367 | 12236.7602 | 11739.635 | 11262.7058 | 10805.1521 | 10366.1867 | 9945.0546 | 9541.0312 | 9153.4215
|  | 4 | Other | G | 2.135 | 2.2004 | 2.2775 | 2.3335 | 2.3694 | 2.1528 | 1.9507 | 1.7308 | 1.4937 | 1.2403 | 2169.062 | 2244.062 | 2319.062 | 2394.062 | 2469.062 | 2544.062 | 2619.062 | 2694.062 | 2769.062
[15 empty] | 2493.43 | 2659.505 | 2825.58 | 2991.655 | 3157.73 | 3323.805 | 3489.88 | 3655.955 | 3822.03
|  | Livestock number growth rates |  |  | 2010: Trajectory; 2025: % pa | 2200.3653 | 2277.4668 | 2333.517 | 2369.3712 | 2152.8499 | 1950.7403 | 1730.7974 | 1493.7458 | 1240.2805
|  | Type | Description |  | 2010: 1; 2015: 3; 2020: 2; 2025: 4
|  | 1 | Dairy cows |  | 2010: 0%; 2015: -0.2447%; 2020: 0.2219%; 2025: -0.5176%
|  | 2 | Poultry | bar: 2010 to 2025
|  | 3 | All other |  | 2010: 0%; 2015: -0.2447%; 2020: 0.2219%; 2025: -0.5176%
|  | Yield growth |  |  | 2010: Trajectory; 2025: % pa
|  | Type | Description |  | 2010: 1; 2015: 3; 2020: 2; 2025: 4
|  | Crop | Food |  | 2010: 0.8886%; 2015: 1.125%; 2020: 1.476%; 2025: 1.125%
|  | Crop | First-generation biocrops |  | 2010: 0.8886%; 2015: 1.125%; 2020: 1.476%; 2025: 1.125%
|  | Crop | Second-generation biocrops |  | 2010: 1%; 2015: 1.5%; 2020: 1%; 2025: 1.5%
|  | Waste | Straw from food / biocrops | bar: 2010 to 2025
|  | Waste | Wood from managed forests | bar: 2010 to 2025
|  | Waste | Manure, (non-poultry livestock) |  | 2010: 0.2%; 2015: 0.2%; 2020: 0.5%; 2025: 0.2%
|  | Animal | Meat (non-poultry livestock) |  | 2010: 0.2%; 2015: 0%; 2020: 0.2%; 2025: 0.2%
|  | Animal | Meat (poultry) |  | 2010: 0.1%; 2015: 0.1%; 2020: 0.1%; 2025: 0.1%
|  | Animal | Milk |  | 2010: 0.2%; 2015: 0%; 2020: 0.3%; 2025: 0.2%
|  | Animal | Eggs | bar: 2010 to 2025
|  | Emissions intensity growth, enteric and manure |  |  | 2010: Trajectory; 2025: % pa (2007–2020); 2030: Trajectory; 2045: % pa (2020–2050)
|  | Type | Description |  |  | 1 | 3 | 2 | 4 | 1 | 3 | 2 | 4
|  | ENTERIC | Enteric fermentation |  |  | -0.2228% | -0.3772% | -0.2228% | -0.1192% | -0.07431% | -0.3772% | -0.07431% | -0.1192%
|  | MANURE | Manure management |  |  | -0.2447% | -0.3772% | -0.2228% | -0.2447% | -0.2447% | -0.3772% | -0.07431% | -0.2447%
|  | Total emissions growth, soil management |  |  | 2010: Trajectory; 2025: % pa (2007–2020); 2030: Trajectory; 2045: % pa (2020–2050)
|  | Type | Description |  |  | 1 | 3 | 2 | 4 | 1 | 3 | 2 | 4
|  | SOIL | Soil management |  |  | -0.6393% | -0.6393% | -0.6393% | -0.6393% | -0.06732% | -0.2416% | 0% | -0.06732%
|  | Forestry emissions |  |  | 2050: Mt CO2e
|  | Trajectory | Description | Notes | 2007 | 2010 | 2015 | 2020 | 2025 | 2030 | 2035 | 2040 | 2045 | 2050
|  | 1 | "Carrying on" |  | -14.1832 | -10.5825 | -7.269 | -4.2283 | -1.6003 | -0.61735 | -0.92924 | -2.5055 | -4.3207 | -5.3788
|  | 3 | "Breakthrough" |  | -14.1832 | -10.5327 | -7.5911 | -4.7968 | -2.6959 | -2.5354 | -3.0805 | -5.2834 | -7.442 | -8.8947
|  | 2 | "Food production" |  | -14.1832 | -10.6366 | -7.2916 | -4.0474 | -1.0517 | 0.6163 | 0.88085 | -0.14352 | -1.4248 | -1.9361
|  | 4 | "Biomass" |  | -14.1832 | -10.4563 | -7.3617 | -5.0483 | -3.6394 | -4.4265 | -5.8749 | -8.6591 | -11.7322 | -14.1108
|  | Straw collection |  |  | 2050: % collected
|  | Trajectory | Description | Notes | 2007 | 2010 | 2015 | 2020 | 2025 | 2030 | 2035 | 2040 | 2045 | 2050
|  | 1 | "Carrying on" |  | 3% | 3.473% | 4.432% | 5.657% | 7.22% | 9.215% | 11.76% | 15.01% | 19.16% | 24.45%
|  | 3 | "Breakthrough" |  | 3% | 5% | 10% | 50% | 100% | 100% | 100% | 100% | 100% | 100%
|  | 2 | "Food production" | bar: 2007 to 2050
|  | 4 | "Biomass" |  | 3% | 5% | 10% | 50% | 100% | 100% | 100% | 100% | 100% | 100%
|  | Manure collection |  |  | 2050: % collected of manure deposited as slurry
|  | Trajectory | Description | Notes | 2007 | 2010 | 2015 | 2020 | 2025 | 2030 | 2035 | 2040 | 2045 | 2050
|  | 1 | "Carrying on" |  | 2% | 10% | 20% | 50% | 50% | 50% | 50% | 50% | 50% | 50%
|  | 3 | "Breakthrough" |  | 2% | 10% | 50% | 90% | 90% | 90% | 90% | 90% | 90% | 90%
|  | 2 | "Food production" |  | 2% | 10% | 20% | 50% | 50% | 50% | 50% | 50% | 50% | 50%
|  | 4 | "Biomass" |  | 2% | 10% | 50% | 90% | 90% | 90% | 90% | 90% | 90% | 90%
|  | Forestry arisings collection, old forests |  |  | 2050: % collected
|  | Trajectory | Description | Notes | 2007 | 2010 | 2015 | 2020 | 2025 | 2030 | 2035 | 2040 | 2045 | 2050
|  | 1 | "Carrying on" |  | 3% | 3.473% | 4.432% | 5.657% | 7.22% | 9.215% | 11.76% | 15.01% | 19.16% | 24.45%
|  | 3 | "Breakthrough" |  | 3% | 5% | 10% | 20% | 40% | 80% | 80% | 80% | 80% | 80%
|  | 2 | "Food production" | bar: 2007 to 2050
|  | 4 | "Biomass" |  | 3% | 5% | 10% | 20% | 40% | 80% | 80% | 80% | 80% | 80%
|  | Total forestry arisings, new forests |  |  | 2050: M odt
|  | Trajectory | Description | Notes | 2007 | 2010 | 2015 | 2020 | 2025 | 2030 | 2035 | 2040 | 2045 | 2050
|  | 1 | "Carrying on" |  | 0 | 0 | 0 | 0 | 0 | 0 | 0.012436 | 0.18159 | 0.31538 | 0.3712
|  | 3 | "Breakthrough" |  | 0 | 0 | 0 | 0.3696 | 0.3696 | 0.7392 | 1.258 | 2.0686 | 3.019 | 3.5673
|  | 2 | "Food production" |  | 0 | 0 | 0 | 0 | 0 | 0 | 0 | 0 | 0 | 0
|  | 4 | "Biomass" |  | 0 | 0 | 0 | 0.3696 | 0.3696 | 0.7392 | 1.3068 | 2.5678 | 3.8578 | 4.5288
Fixed assumptions
|  | Livestock numbers, base year |  |  | 2007: Thousand head
|  | Type | Description |  | 2007: 2007
|  | 1 | Dairy cows |  | 2007: 1954
|  | 2 | Poultry |  | 2007: 167667
|  | 3 | All other |  | 2007: 49594
Yields, base year
|  | Type | Description | Units | 2007: 2007
|  | Crop | Food | odt / ha | 2007: 9.7
|  | Crop | First-generation biocrops | odt / ha | 2007: 3
|  | Crop | Second-generation biocrops | odt / ha | 2007: 10
|  | Waste | Straw from food / biocrops | odt / ha | 2007: 3.28
|  | Waste | Wood from managed forests | odt / ha | 2007: 1.72
|  | Waste | Manure (non-poultry livestock) | odt / head | 2007: 0.365
|  | Animal | Meat (non-poultry livestock) | kg / head | 2007: 70
|  | Animal | Meat (poultry) | kg / bird | 2007: 1.7
|  | Animal | Milk | litres / cow | 2007: 6913
|  | Animal | Eggs | eggs / chicken | 2007: 298
Emissions intensities, enteric and manure, base year
|  | Type | Description | Units | 2007: 2007
|  | CH4 | Enteric fermentation | kg CO2e / head | 2007: 301.874
|  | CH4 | Manure management | kg CO2e / otd slurry | 2007: 484.3864
Total emissions soil, base year
|  | Type | Description | Units | 2007: 2007
|  | N2O | Soil emissions | Mt CO2e | 2007: 23.28
|  | LULUCF effective emissions factors |  |  | 2007: Mt CO2e / M ha
|  | GHG | Description | Notes | 2007: 2007
|  | 5B | Cropland |  | 2007: 3.3831
|  | 5C | Grassland |  | 2007: -0.60347
|  | LULUCF emissions |  |  | 2007: Mt CO2e / M ha
|  | GHG | Description | Notes | 2007: 2007
|  | 5E | Settlements |  | 2007: 6.3298
|  | 5G | Other |  | 2007: -1.2927
|  | Calorific values, base year |  |  | 2007: TWh / million odt
|  | Type | Description | Notes | 2007: 2007
|  | 1 | Grain / beet crops |  | 2007: 1.4722
|  | 2 | First-generation biocrops |  | 2007: 3.8889
|  | 3 | Second-generation biocrops |  | 2007: 5.1389
|  | 4 | Straw |  | 2007: 4.1667
|  | 5 | Wood |  | 2007: 3.8056
|  | 6 | Manure |  | 2007: 5.1667
Manure, fraction deposited as slurry
|  | Type | Description | Notes | 2007: 2007
|  | Manure | Fraction deposited as slurry |  | 2007: 50%
|  | Forests, exisiting, change per year |  |  | 2007: M ha
|  | Type | Description | Notes | 2007: 2007
|  | Forests | Change in existing forests |  | 2007: 0.001128
Conversion efficiency, first-generation biocrop to biofuel | bar: 2007
|  | Fuel | Description | Notes | 2007: 2007
|  | V.04 | Liquid hydrocarbons |  | 2007: 31%
|  | Energy use, total by area |  |  | 2007: TWh
|  | Fuel | Description | Notes | 2007: 2007
|  | Livestock | Livestock |  | 2007: 3.6518
|  | Horticulture | Horticulture |  | 2007: 2.9191
|  | Arable | Arable |  | 2007: 3.8612
Energy use, breakdown by fuel | bar: 2007
|  | Fuel | Description | Notes | 2007: 2007
|  | V.01 | Electricity (delivered to end user) |  | 2007: 40%
|  | V.03 | Solid hydrocarbons | bar: 2007
|  | V.04 | Liquid hydrocarbons |  | 2007: 33%
|  | V.05 | Gaseous hydrocarbons |  | 2007: 19%
100%
Derived assumptions
LAND USE AND LIVESTOCK NUMBERS
|  | Land use |  |  | 2050: M ha
|  | Type | Description | Notes | 2007 | 2010 | 2015 | 2020 | 2025 | 2030 | 2035 | 2040 | 2045 | 2050
|  | A | Arable, for food crops (grades 1–3) |  | 4.171 | 4.6241 | 4.5665 | 4.5095 | 4.4533 | 4.3978 | 4.343 | 4.2889 | 4.2354 | 4.1826
|  | B | Arable, for 1st gen energy crops (grades 1–3) |  | 0.34794 | 0.1 | 0.1 | 0.1 | 0.1 | 0.1 | 0.1 | 0.1 | 0.1 | 0.1
|  | C1 | Arable, for 2nd gen energy crops (grades 1–3) |  | 0.016 | 0.011106 | 0.068744 | 0.12566 | 0.18187 | 0.23738 | 0.2922 | 0.34633 | 0.39979 | 0.45258
|  | C2 | Grassland, for 2nd gen energy crops (grades 3–4) |  | 0 | 0.02 | 0.07 | 0.12 | 0.17 | 0.22 | 0.32 | 0.42 | 0.52 | 0.62
|  | D | Grassland, for livestock and fallow (grades 3–5) |  | 13.202 | 12.9165 | 12.7878 | 12.6605 | 12.5344 | 12.4095 | 12.2859 | 12.1636 | 12.0424 | 11.9225
|  | E | Settlements |  | 2.1241 | 2.1691 | 2.2441 | 2.3191 | 2.3941 | 2.4691 | 2.5441 | 2.6191 | 2.6941 | 2.7691
|  | F | Forests |  | 2.437 | 2.4786 | 2.5479 | 2.6173 | 2.6867 | 2.756 | 2.8254 | 2.8947 | 2.9641 | 3.0335
|  | G | Other |  | 2.135 | 2.1137 | 2.048 | 1.981 | 1.9127 | 1.8432 | 1.7224 | 1.6004 | 1.4772 | 1.3528
[5 empty] | 24.433 | 24.433 | 24.433 | 24.433 | 24.433 | 24.433 | 24.433 | 24.433 | 24.433 | 24.433
|  | Livestock numbers |  |  | 2050: Thousand head
|  | Type | Description | Growth pa | 2007 | 2010 | 2015 | 2020 | 2025 | 2030 | 2035 | 2040 | 2045 | 2050
|  | 1 | Dairy cows | 0% | 1954 | 1954 | 1954 | 1954 | 1954 | 1954 | 1954 | 1954 | 1954 | 1954
|  | 2 | Poultry | 0% | 167667 | 167667 | 167667 | 167667 | 167667 | 167667 | 167667 | 167667 | 167667 | 167667
|  | 3 | All other | 0% | 49594 | 49594 | 49594 | 49594 | 49594 | 49594 | 49594 | 49594 | 49594 | 49594
YIELDS
|  | Yield intensities |  |  | 2050: Various units (output per unit of productive capacity)
|  | Type | Description | Growth pa | 2007 | 2010 | 2015 | 2020 | 2025 | 2030 | 2035 | 2040 | 2045 | 2050
|  | Crop | Food | 0.8886% | 9.7 | 9.9609 | 10.4114 | 10.8823 | 11.3744 | 11.8889 | 12.4265 | 12.9886 | 13.576 | 14.19
|  | Crop | First-generation biocrops | 0.8886% | 3 | 3.0807 | 3.22 | 3.3656 | 3.5179 | 3.677 | 3.8433 | 4.0171 | 4.1988 | 4.3887
|  | Crop | Second-generation biocrops | 1% | 10 | 10.303 | 10.8286 | 11.3809 | 11.9615 | 12.5716 | 13.2129 | 13.8869 | 14.5953 | 15.3398
|  | Waste | Straw from food / biocrops | 0% | 3.28 | 3.28 | 3.28 | 3.28 | 3.28 | 3.28 | 3.28 | 3.28 | 3.28 | 3.28
|  | Waste | Wood from managed forests | 0% | 1.72 | 1.72 | 1.72 | 1.72 | 1.72 | 1.72 | 1.72 | 1.72 | 1.72 | 1.72
|  | Waste | Manure (non-poultry livestock) | 0.2% | 0.365 | 0.36719 | 0.37088 | 0.3746 | 0.37837 | 0.38216 | 0.386 | 0.38988 | 0.39379 | 0.39775
|  | Animal | Meat (non-poultry livestock) | 0.2% | 70 | 70.4208 | 71.1279 | 71.842 | 72.5633 | 73.2918 | 74.0277 | 74.7709 | 75.5216 | 76.2799
|  | Animal | Meat (poultry) | 0.1% | 1.7 | 1.7051 | 1.7136 | 1.7222 | 1.7309 | 1.7395 | 1.7482 | 1.757 | 1.7658 | 1.7747
|  | Animal | Milk | 0.2% | 6913 | 6954.561 | 7024.3854 | 7094.9108 | 7166.1442 | 7238.0929 | 7310.7639 | 7384.1646 | 7458.3022 | 7533.1841
|  | Animal | Eggs | 0% | 298 | 298 | 298 | 298 | 298 | 298 | 298 | 298 | 298 | 298
EMISSIONS
|  | Emissions intensities growth, enteric and manure |  |  | 2050: kg CO2e / unit
|  | Type | Description |  | 2007 | 2010 | 2015 | 2020 | 2025 | 2030 | 2035 | 2040 | 2045 | 2050
|  | CH4 | Enteric fermentation |  | -0.2228% | -0.2228% | -0.2228% | -0.07431% | -0.07431% | -0.07431% | -0.07431% | -0.07431% | -0.07431%
|  | CH4 | Manure management |  | -0.2447% | -0.2447% | -0.2447% | -0.2447% | -0.2447% | -0.2447% | -0.2447% | -0.2447% | -0.2447%
|  | Emissions intensities, enteric and manure |  |  | 2050: kg CO2e / unit
|  | Type | Description |  | 2007 | 2010 | 2015 | 2020 | 2025 | 2030 | 2035 | 2040 | 2045 | 2050
|  | CH4 | Enteric fermentation |  | 301.874 | 299.8611 | 296.536 | 293.2477 | 292.1598 | 291.0759 | 289.996 | 288.9201 | 287.8482 | 286.7803
|  | CH4 | Manure management |  | 484.3864 | 480.8389 | 474.9839 | 469.2003 | 463.4871 | 457.8435 | 452.2685 | 446.7615 | 441.3215 | 435.9478
|  | Total emissions growth, soil management |  |  | 2050: Mt CO2e
|  | Type | Description |  | 2007 | 2010 | 2015 | 2020 | 2025 | 2030 | 2035 | 2040 | 2045 | 2050
|  | N2O | Soil management |  | -0.6393% | -0.6393% | -0.6393% | -0.06732% | -0.06732% | -0.06732% | -0.06732% | -0.06732% | -0.06732%
|  | Total emissions, soil management |  |  | 2050: Mt CO2e
|  | Type | Description |  | 2007 | 2010 | 2015 | 2020 | 2025 | 2030 | 2035 | 2040 | 2045 | 2050
|  | N2O | Soil management |  | 23.28 | 22.8363 | 22.1156 | 21.4176 | 21.3456 | 21.2739 | 21.2023 | 21.1311 | 21.06 | 20.9892
FORESTS
|  | Forest area |  |  | 2050: M ha
|  | Type | Description |  | 2007 | 2010 | 2015 | 2020 | 2025 | 2030 | 2035 | 2040 | 2045 | 2050
|  | Old | Exisiting forest |  | 2.437 | 2.4336 | 2.4279 | 2.4223 | 2.4167 | 2.411 | 2.4054 | 2.3997 | 2.3941 | 2.3885
|  | New | New forest |  | 0 | 0.045 | 0.12 | 0.195 | 0.27 | 0.345 | 0.42 | 0.495 | 0.57 | 0.645
Methodology
| 1 | Compute production of first-generation biocrops
| 2 | Compute production of second-generation biocrops
| 3 | Compute production of waste
| 4 | Compute energy use
| 5 | Compute emissions
| 6 | Compute emissions credit from first-generation biocrops
| 1 | PRODUCTION OF FIRST-GENERATION BIOCROPS |  |  | 2007 | 2010 | 2015 | 2020 | 2025 | 2030 | 2035 | 2040 | 2045 | 2050
|  | First-generation biocrops |  | million odt | 1.0438 | 0.30807 | 0.322 | 0.33656 | 0.35179 | 0.3677 | 0.38433 | 0.40171 | 0.41988 | 0.43887
| × | Energy content |  | TWh / M odt | 2007: 3.8889
| = | Energy (grain / beet biocrops) |  | TWh | 4.0593 | 1.198 | 1.2522 | 1.3089 | 1.3681 | 1.4299 | 1.4946 | 1.5622 | 1.6329 | 1.7067
Energy available by energy vector
|  | V.14 | Energy crops (first generation) | TWh | 4.0593 | 1.198 | 1.2522 | 1.3089 | 1.3681 | 1.4299 | 1.4946 | 1.5622 | 1.6329 | 1.7067
| 2 | PRODUCTION OF SECOND-GENERATION BIOCROPS |  |  | 2007 | 2010 | 2015 | 2020 | 2025 | 2030 | 2035 | 2040 | 2045 | 2050
|  | Second-generation biocrops |  | million odt | 0.16 | 0.32049 | 1.5024 | 2.7959 | 4.2089 | 5.75 | 8.0889 | 10.642 | 13.4246 | 16.4532
| × | Energy content |  | TWh / M odt | 2007: 5.1389
| = | Energy (SRC biocrops) |  | TWh | 0.82222 | 1.6469 | 7.7206 | 14.3677 | 21.6291 | 29.5487 | 41.568 | 54.6879 | 68.9875 | 84.5511
|  | Total biocrops, for reference |  | TWh | 4.8815 | 2.845 | 8.9729 | 15.6765 | 22.9972 | 30.9787 | 43.0626 | 56.2501 | 70.6203 | 86.2578
|  | Effective efficiency |  | % | 0.153% | 0.2476% | 0.4288% | 0.5174% | 0.5806% | 0.634% | 0.6898% | 0.7407% | 0.79% | 0.8392%
Energy available by energy vector
|  | V.13 | Energy crops (second generation) | TWh | 0.82222 | 1.6469 | 7.7206 | 14.3677 | 21.6291 | 29.5487 | 41.568 | 54.6879 | 68.9875 | 84.5511
| 3 | PRODUCTION OF WASTE |  |  | 2007 | 2010 | 2015 | 2020 | 2025 | 2030 | 2035 | 2040 | 2045 | 2050
|  | Straw arising |  | million odt | 14.8747 | 15.5475 | 15.3585 | 15.1718 | 14.9874 | 14.8053 | 14.6255 | 14.448 | 14.2726 | 14.0995
| × | Fraction collected |  |  | 3% | 3.473% | 4.432% | 5.657% | 7.22% | 9.215% | 11.76% | 15.01% | 19.16% | 24.45%
| × | Energy content |  | TWh / M odt | 2007: 4.1667
| = | Energy (straw) |  | TWh | 1.8593 | 2.2498 | 2.8364 | 3.5761 | 4.5086 | 5.6844 | 7.1667 | 9.0357 | 11.3922 | 14.3632
|  | Wood arising, old forest |  | million odt | 4.1916 | 4.1858 | 4.1761 | 4.1664 | 4.1567 | 4.147 | 4.1373 | 4.1276 | 4.1179 | 4.1082
| × | Fraction collected |  |  | 3% | 3.473% | 4.432% | 5.657% | 7.22% | 9.215% | 11.76% | 15.01% | 19.16% | 24.45%
| × | Energy content |  | TWh / M odt | 2007: 3.8056
| = | Energy (wood waste) |  | TWh | 0.47854 | 0.5532 | 0.7044 | 0.89693 | 1.1421 | 1.4542 | 1.8516 | 2.3577 | 3.002 | 3.8223
|  | Wood arisings collected, new forest |  | million odt | 0 | 0 | 0 | 0 | 0 | 0 | 0.012436 | 0.18159 | 0.31538 | 0.3712
| × | Energy content |  | TWh / M odt | 2007: 3.8056
| = | Energy (wood waste) |  | TWh | 0 | 0 | 0 | 0 | 0 | 0 | 0.047327 | 0.69107 | 1.2002 | 1.4126
|  | Manure arising |  | million odt | 18.815 | 18.9281 | 19.1182 | 19.3101 | 19.504 | 19.6998 | 19.8976 | 20.0974 | 20.2992 | 20.503
| × | Fraction deposited as slurry |  |  | 2007: 50%
| × | Fraction collected |  |  | 2% | 10% | 20% | 50% | 50% | 50% | 50% | 50% | 50% | 50%
| × | Energy content |  | TWh / M odt | 2007: 5.1667
| = | Energy (manure) |  | TWh | 0.97211 | 4.8898 | 9.8777 | 24.9422 | 25.1927 | 25.4456 | 25.7011 | 25.9591 | 26.2198 | 26.483
Energy available by energy vector
|  | V.09 | Dry biomatter and waste |  | 2.3379 | 2.803 | 3.5408 | 4.473 | 5.6507 | 7.1386 | 9.0657 | 12.0845 | 15.5943 | 19.5982
|  | V.10 | Wet biomatter and waste | TWh | 0.97211 | 4.8898 | 9.8777 | 24.9422 | 25.1927 | 25.4456 | 25.7011 | 25.9591 | 26.2198 | 26.483
| 4 | ENERGY USE |  |  | 2007 | 2010 | 2015 | 2020 | 2025 | 2030 | 2035 | 2040 | 2045 | 2050
|  | Livestock (scale with dairy cows) |  | TWh | 3.6518 | 3.6518 | 3.6518 | 3.6518 | 3.6518 | 3.6518 | 3.6518 | 3.6518 | 3.6518 | 3.6518
|  | Horticulture (constant) |  | TWh | 2.9191 | 2.9191 | 2.9191 | 2.9191 | 2.9191 | 2.9191 | 2.9191 | 2.9191 | 2.9191 | 2.9191
|  | Agriculture (scale with farmed land area) |  | TWh | 3.8612 | 4.0487 | 4.0912 | 4.1338 | 4.1764 | 4.2189 | 4.3041 | 4.3892 | 4.4744 | 4.5595
|  | Total, of which, by fuel |  |  | 10.4321 | 10.6196 | 10.6622 | 10.7047 | 10.7473 | 10.7899 | 10.875 | 10.9602 | 11.0453 | 11.1305
| V.01 | Electricity (delivered to end user) |  |  | 4.1728 | 4.2478 | 4.2649 | 4.2819 | 4.2989 | 4.316 | 4.35 | 4.3841 | 4.4181 | 4.4522
| V.03 | Solid hydrocarbons |  |  | 0.83457 | 0.84957 | 0.85297 | 0.85638 | 0.85979 | 0.86319 | 0.87 | 0.87681 | 0.88363 | 0.89044
| V.04 | Liquid hydrocarbons |  |  | 3.4426 | 3.5045 | 3.5185 | 3.5326 | 3.5466 | 3.5607 | 3.5888 | 3.6169 | 3.645 | 3.6731
| V.05 | Gaseous hydrocarbons |  |  | 1.9821 | 2.0177 | 2.0258 | 2.0339 | 2.042 | 2.0501 | 2.0663 | 2.0824 | 2.0986 | 2.1148
| 5 | EMISSIONS |  |  | 2007 | 2010 | 2015 | 2020 | 2025 | 2030 | 2035 | 2040 | 2045 | 2050
Combustion emissions
| CO2 | Combustion emissions |  | Mt CO2e | 1.4824 | 1.509 | 1.5151 | 1.5211 | 1.5272 | 1.5332 | 1.5453 | 1.5574 | 1.5695 | 1.5816
| CH4 | Combustion emissions |  |  | 0.0025577 | 0.0026036 | 0.0026141 | 0.0026245 | 0.0026349 | 0.0026454 | 0.0026663 | 0.0026871 | 0.002708 | 0.0027289
| N2O | Combustion emissions |  |  | 0.018548 | 0.018882 | 0.018957 | 0.019033 | 0.019109 | 0.019184 | 0.019336 | 0.019487 | 0.019638 | 0.01979
Agricultural emissions
| CH4 | Enteric fermentation |  | Mt CO2e | 15.561 | 15.4572 | 15.2858 | 15.1163 | 15.0603 | 15.0044 | 14.9487 | 14.8933 | 14.838 | 14.7829
| CH4 | Manure management |  |  | 4.4657 | 4.0956 | 3.6323 | 2.2651 | 2.26 | 2.2549 | 2.2498 | 2.2447 | 2.2396 | 2.2346
| N2O | Soil use |  |  | 23.28 | 22.8363 | 22.1156 | 21.4176 | 21.3456 | 21.2739 | 21.2023 | 21.1311 | 21.06 | 20.9892
|  | Total emissions |  |  | 43.3067 | 42.3892 | 41.0338 | 38.799 | 38.6658 | 38.5331 | 38.4008 | 38.269 | 38.1377 | 38.0068
LULUCF
| 5A2 | Forestry |  | Mt CO2e | -14.1832 | -10.5825 | -7.269 | -4.2283 | -1.6003 | -0.61735 | -0.92924 | -2.5055 | -4.3207 | -5.3788
| 5B | Cropland |  |  | 15.2883 | 15.9823 | 15.7873 | 15.5947 | 15.4045 | 15.2168 | 15.0313 | 14.8482 | 14.6673 | 14.4887
| 5C | Grassland |  |  | -7.9671 | -7.7947 | -7.7171 | -7.6402 | -7.5641 | -7.4888 | -7.4142 | -7.3404 | -7.2673 | -7.1949
| 5E | Settlements |  |  | 6.3298 | 6.3298 | 6.3298 | 6.3298 | 6.3298 | 6.3298 | 6.3298 | 6.3298 | 6.3298 | 6.3298
| 5G | Other |  |  | -1.2927 | -1.2927 | -1.2927 | -1.2927 | -1.2927 | -1.2927 | -1.2927 | -1.2927 | -1.2927 | -1.2927
|  | Total LULUCF |  |  | -1.8248 | 2.6422 | 5.8383 | 8.7632 | 11.2772 | 12.1477 | 11.7249 | 10.0393 | 8.1164 | 6.9521
Outputs
|  | Energy produced and required |  |  | 2050: TWh
|  | Vector | Name | Notes | 2007 | 2010 | 2015 | 2020 | 2025 | 2030 | 2035 | 2040 | 2045 | 2050
|  | V.01 | Electricity (delivered to end user) |  | -4.1728 | -4.2478 | -4.2649 | -4.2819 | -4.2989 | -4.316 | -4.35 | -4.3841 | -4.4181 | -4.4522
|  | V.03 | Solid hydrocarbons |  | -0.83457 | -0.84957 | -0.85297 | -0.85638 | -0.85979 | -0.86319 | -0.87 | -0.87681 | -0.88363 | -0.89044
|  | V.04 | Liquid hydrocarbons |  | -3.4426 | -3.5045 | -3.5185 | -3.5326 | -3.5466 | -3.5607 | -3.5888 | -3.6169 | -3.645 | -3.6731
|  | V.05 | Gaseous hydrocarbons |  | -1.9821 | -2.0177 | -2.0258 | -2.0339 | -2.042 | -2.0501 | -2.0663 | -2.0824 | -2.0986 | -2.1148
|  | I.01 | Industry |  | 10.4321 | 10.6196 | 10.6622 | 10.7047 | 10.7473 | 10.7899 | 10.875 | 10.9602 | 11.0453 | 11.1305
|  | V.14 | Energy crops (first generation) |  | 4.0593 | 1.198 | 1.2522 | 1.3089 | 1.3681 | 1.4299 | 1.4946 | 1.5622 | 1.6329 | 1.7067
|  | V.13 | Energy crops (second generation) |  | 0.82222 | 1.6469 | 7.7206 | 14.3677 | 21.6291 | 29.5487 | 41.568 | 54.6879 | 68.9875 | 84.5511
|  | V.09 | Dry biomatter and waste |  | 2.3379 | 2.803 | 3.5408 | 4.473 | 5.6507 | 7.1386 | 9.0657 | 12.0845 | 15.5943 | 19.5982
|  | V.10 | Wet biomatter and waste |  | 0.97211 | 4.8898 | 9.8777 | 24.9422 | 25.1927 | 25.4456 | 25.7011 | 25.9591 | 26.2198 | 26.483
|  | A.01 | Agriculture |  | -4.8815 | -2.845 | -8.9729 | -15.6765 | -22.9972 | -30.9787 | -43.0626 | -56.2501 | -70.6203 | -86.2578
|  | W.01 | Waste |  | -3.31 | -7.6927 | -13.4186 | -29.4152 | -30.8434 | -32.5842 | -34.7668 | -38.0436 | -41.8141 | -46.0812
|  | Total |  |  | 0 | 0 | 0 | 0 | 0 | 0 | 0 | 0 | 0 | 0
Emissions
|  | Emissions produced |  |  | 2050: Mt CO2e
|  | GHG | IPCC Sector | Notes | 2007 | 2010 | 2015 | 2020 | 2025 | 2030 | 2035 | 2040 | 2045 | 2050
|  | CO2 | 1A | Fuel Combustion | 1.4824 | 1.509 | 1.5151 | 1.5211 | 1.5272 | 1.5332 | 1.5453 | 1.5574 | 1.5695 | 1.5816
|  | CH4 | 1A | Fuel Combustion | 0.0025577 | 0.0026036 | 0.0026141 | 0.0026245 | 0.0026349 | 0.0026454 | 0.0026663 | 0.0026871 | 0.002708 | 0.0027289
|  | N2O | 1A | Fuel Combustion | 0.018548 | 0.018882 | 0.018957 | 0.019033 | 0.019109 | 0.019184 | 0.019336 | 0.019487 | 0.019638 | 0.01979
|  | CH4 | 4 | Agriculture | 20.0267 | 19.5529 | 18.9182 | 17.3814 | 17.3202 | 17.2592 | 17.1985 | 17.1379 | 17.0776 | 17.0175
|  | N2O | 4 | Agriculture | 23.28 | 22.8363 | 22.1156 | 21.4176 | 21.3456 | 21.2739 | 21.2023 | 21.1311 | 21.06 | 20.9892
|  | CO2 | 5 | Land Use, Land-Use Change and Forestry | -1.8248 | 2.6422 | 5.8383 | 8.7632 | 11.2772 | 12.1477 | 11.7249 | 10.0393 | 8.1164 | 6.9521
|  | Total |  |  | 0 | 0 | 0 | 0 | 0 | 0 | 0 | 0 | 0 | 0

## VI.b
VI | Agriculture and waste
VI.b | Waste arising
Choice of Trajectory
|  |  | Component | Trajectory
|  |  | Scenario | 1
Trajectory assumptions
|  | Total MSW waste arising | [11 empty] | M tonnes
|  | Trajectory | Description |  | 2007 | 2010 | 2015 | 2020 | 2025 | 2030 | 2035 | 2040 | 2045 | 2050
|  | 1 | MSW |  | 34.78 | 36.3687 | 39.1794 | 42.2074 | 44.3604 | 46.6232 | 49.0014 | 51.501 | 54.1281 | 56.8891
|  | 2 | MSW |  | 34.78 | 35.5684 | 36.9224 | 38.3279 | 39.2958 | 40.288 | 41.3053 | 42.3484 | 43.4177 | 44.5141
|  | 3 | MSW |  | 34.78 | 34.78 | 34.78 | 34.78 | 34.78 | 34.78 | 34.78 | 34.78 | 34.78 | 34.78
|  | Total C&I waste arising |  |  | 2050: M tonnes
|  | Trajectory | Description |  | 2007 | 2010 | 2015 | 2020 | 2025 | 2030 | 2035 | 2040 | 2045 | 2050
|  | 1 | C&I |  | 76.6 | 80.099 | 86.2893 | 92.9581 | 97.6999 | 102.6836 | 107.9215 | 113.4266 | 119.2125 | 125.2935
|  | 2 | C&I |  | 76.6 | 78.3365 | 81.3185 | 84.414 | 86.5456 | 88.7309 | 90.9715 | 93.2687 | 95.6238 | 98.0384
|  | 3 | C&I |  | 76.6 | 76.6 | 76.6 | 76.6 | 76.6 | 76.6 | 76.6 | 76.6 | 76.6 | 76.6
|  | Total CDW, wood waste arising |  |  | 2050: M tonnes
|  | Trajectory | Description |  | 2007 | 2010 | 2015 | 2020 | 2025 | 2030 | 2035 | 2040 | 2045 | 2050
|  | 1 | CDW |  | 2.3219 | 2.428 | 2.6156 | 2.8177 | 2.9615 | 3.1125 | 3.2713 | 3.4382 | 3.6136 | 3.7979
|  | 2 | CDW |  | 2.3219 | 2.3745 | 2.4649 | 2.5588 | 2.6234 | 2.6896 | 2.7575 | 2.8272 | 2.8985 | 2.9717
|  | 3 | CDW |  | 2.3219 | 2.3219 | 2.3219 | 2.3219 | 2.3219 | 2.3219 | 2.3219 | 2.3219 | 2.3219 | 2.3219
|  | Total sewage sludge arising |  |  | 2050: M tonnes
|  | Trajectory | Description |  | 2007 | 2010 | 2015 | 2020 | 2025 | 2030 | 2035 | 2040 | 2045 | 2050
|  | 1 | Sewage sludge |  | 1.3676 | 1.3957 | 1.4433 | 1.4921 | 1.5398 | 1.583 | 1.6212 | 1.6565 | 1.6903 | 1.7224
|  | 2 | Sewage sludge |  | 1.3676 | 1.3957 | 1.4433 | 1.4921 | 1.5398 | 1.583 | 1.6212 | 1.6565 | 1.6903 | 1.7224
|  | 3 | Sewage sludge |  | 1.3676 | 1.3957 | 1.4433 | 1.4921 | 1.5398 | 1.583 | 1.6212 | 1.6565 | 1.6903 | 1.7224
|  | Landfill gas arising |  |  | 2050: M tonnes CH4
|  | Trajectory | Description |  | 2007 | 2010 | 2015 | 2020 | 2025 | 2030 | 2035 | 2040 | 2045 | 2050
|  | 1 | Landfill gas |  | 3.9663 | 3.991 | 3.9245 | 3.7806 | 3.6852 | 3.677 | 3.7257 | 3.8128 | 3.9328 | 4.0798
|  | 2 | Landfill gas |  | 3.9663 | 3.9843 | 3.8644 | 3.6472 | 3.4505 | 3.2906 | 3.1421 | 2.9743 | 2.7982 | 2.616
|  | 3 | Landfill gas |  | 3.9663 | 3.9081 | 3.5718 | 3.2229 | 3.0232 | 2.8225 | 2.6144 | 2.3922 | 2.1503 | 1.8997
WASTE DESTINATIONS, MSW and C&I
|  | Trajectory 1 |  |  | 2050: % total waste arising
|  | Stream | Description |  | 2007 | 2010 | 2015 | 2020 | 2025 | 2030 | 2035 | 2040 | 2045 | 2050
|  | A | Recycled |  | 37.02% | 44.56% | 47.32% | 50.01% | 50.01% | 50.01% | 50.01% | 50.01% | 50.01% | 50.01%
|  | B | Landfill |  | 53.79% | 44.12% | 36.07% | 30.44% | 30.03% | 29.62% | 29.22% | 28.81% | 28.81% | 28.81%
|  | C | Energy |  | 9.184% | 11.33% | 16.61% | 19.55% | 19.96% | 20.36% | 20.77% | 21.18% | 21.18% | 21.18%
[5 empty] | 100% | 100% | 100% | 100% | 100% | 100% | 100% | 100% | 100% | 100%
|  | Trajectory 2 |  |  | 2050: % total waste arising
|  | Stream | Description |  | 2007 | 2010 | 2015 | 2020 | 2025 | 2030 | 2035 | 2040 | 2045 | 2050
|  | A | Recycled |  | 37.02% | 44.03% | 47.14% | 50.01% | 52.48% | 54.95% | 57.53% | 60% | 62.21% | 64.33%
|  | B | Landfill |  | 53.79% | 39.22% | 28.34% | 23% | 19.55% | 16.42% | 12.98% | 9.845% | 7.125% | 4.86%
|  | C | Energy |  | 9.184% | 16.75% | 24.52% | 26.99% | 27.97% | 28.63% | 29.49% | 30.16% | 30.67% | 30.81%
[5 empty] | 100% | 100% | 100% | 100% | 100% | 100% | 100% | 100% | 100% | 100%
|  | Trajectory 3 |  |  | 2050: % total waste arising
|  | Stream | Description |  | 2007 | 2010 | 2015 | 2020 | 2025 | 2030 | 2035 | 2040 | 2045 | 2050
|  | A | Recycled |  | 37.02% | 44.89% | 53.61% | 61.09% | 64.06% | 67.64% | 71.22% | 74.8% | 77.26% | 80.01%
|  | B | Landfill |  | 53.79% | 40.47% | 28.56% | 20.56% | 17.18% | 13.19% | 9.199% | 5.21% | 2.753% | 0%
|  | C | Energy |  | 9.184% | 14.64% | 17.82% | 18.35% | 18.76% | 19.17% | 19.58% | 19.99% | 19.99% | 19.99%
[5 empty] | 100% | 100% | 100% | 100% | 100% | 100% | 100% | 100% | 100% | 100%
|  | Wet waste segregated from recycling for energy |  |  | 2050: % of recycled wet waste
|  | Trajectory | Description |  | 2007 | 2010 | 2015 | 2020 | 2025 | 2030 | 2035 | 2040 | 2045 | 2050
|  | 1 | Wet waste from recycling for energy |  | 0% | 0% | 0% | 25% | 80% | 80% | 80% | 80% | 80% | 80%
|  | 2 | Wet waste from recycling for energy |  | 0% | 0% | 0% | 25% | 80% | 80% | 80% | 80% | 80% | 80%
|  | 3 | Wet waste from recycling for energy |  | 0% | 0% | 40% | 80% | 81.67% | 83.33% | 85% | 86.67% | 88.33% | 90%
|  | Waste capture for energy, CDW |  |  | 2050: % of total wood waste arising
|  | Trajectory | Description |  | 2007 | 2010 | 2015 | 2020 | 2025 | 2030 | 2035 | 2040 | 2045 | 2050
|  | 1 | CDW for energy |  | 0% | 0% | 10% | 20% | 40% | 60% | 80% | 100% | 100% | 100%
|  | 2 | CDW for energy |  | 0% | 0% | 10% | 20% | 40% | 60% | 80% | 100% | 100% | 100%
|  | 3 | CDW for energy |  | 0% | 0% | 10% | 20% | 40% | 60% | 80% | 100% | 100% | 100%
|  | Sewage used for energy |  |  | 2050: % of sewage arising
|  | Trajectory | Description |  | 2007 | 2010 | 2015 | 2020 | 2025 | 2030 | 2035 | 2040 | 2045 | 2050
|  | 1 | Sewage sludge for energy |  | 75% | 75% | 75% | 75% | 75% | 75% | 75% | 75% | 75% | 75%
|  | 2 | Sewage sludge for energy |  | 75% | 75% | 75% | 75% | 76% | 77% | 78% | 78% | 79% | 80%
|  | 3 | Sewage sludge for energy |  | 75% | 75% | 75% | 75% | 77% | 78% | 80% | 82% | 83% | 85%
|  | Landfill gas captured (Note: remainder is lost as methane emissions) |  |  | 2050: % of gas
|  | Trajectory | Description |  | 2007 | 2010 | 2015 | 2020 | 2025 | 2030 | 2035 | 2040 | 2045 | 2050
|  | 1 | Landfill gas captured |  | 75% | 75% | 75% | 75% | 75% | 75% | 75% | 75% | 75% | 75%
|  | 2 | Landfill gas captured |  | 75% | 75% | 75% | 75% | 75.83% | 76.67% | 77.5% | 78.33% | 79.17% | 80%
|  | 3 | Landfill gas captured |  | 75% | 75% | 75% | 75% | 76.67% | 78.33% | 80% | 81.67% | 83.33% | 85%
|  | Captured landfill gas used for energy (Note: remainder is flared) |  |  | 2050: % of gas
|  | Trajectory | Description |  | 2007 | 2010 | 2015 | 2020 | 2025 | 2030 | 2035 | 2040 | 2045 | 2050
|  | 1 | Landfill gas recovered |  | 40% | 40% | 40% | 40% | 40% | 40% | 40% | 40% | 40% | 40%
|  | 2 | Landfill gas recovered |  | 40% | 41.4% | 43.72% | 46.05% | 48.37% | 50.7% | 53.02% | 55.35% | 57.67% | 60%
|  | 3 | Landfill gas recovered |  | 40% | 42.79% | 47.44% | 52.09% | 56.74% | 61.4% | 66.05% | 70.7% | 75.35% | 80%
Notes
|  | [1] | Chosen to give correct 2007 recovered gas used for energy
Fixed assumptions
|  | Type of waste arising |  |  | 2020: % of residual, by source
|  | Type | Description | Notes | 2007: Source:; 2010: MSW; 2015: C&I; 2020: CDW
|  | DRY | Biogenic, dry |  | 2010: 28%; 2015: 13%; 2020: 100%
|  | WET | Biogenic, wet |  | 2010: 33%; 2015: 10%; 2020: 0%
|  | SOLID | Non-biogenic, combustible |  | 2010: 14%; 2015: 38%; 2020: 0%
|  | INORG | Non-biogenic, other |  | 2010: 25%; 2015: 39%; 2020: 0%
[6 empty] | 100% | 100% | 100%
|  | Energy content of waste |  |  | 2007: TWh / M odt
|  | Type | Description | Notes | 2007: Energy
|  | DRY | Biogenic, dry |  | 2007: 4.4444
|  | WET | Biogenic, wet |  | 2007: 1.3889
|  | SOLID | Non-biogenic, combustible |  | 2007: 8.3333
|  | INORG | Non-biogenic, other |  | 2007: 0
|  | SEWAGE | Sewage. dry |  | 2007: 3.8889
|  | OTHER | Other |  | 2007: 0
|  | Emissions factors [1] |  |  | 2007: tonnes CO2e / odt waste
|  | Gas | Description | Notes | bar: 2007
|  | CH4 | Methane emissions from sewage |  | 2007: 2.4821
|  | N2O | Nitrous oxide emissions from sewage |  | 2007: 0.91347
|  | GCV of methane [2] |  |  | 2007: TWh / M tonnes
|  | Gas | Description | Notes | 2007: GCV
|  | CH4 | GCV of methane |  | 2007: 15.3654
Notes:
|  | [1] | Source: UK Greenhouse Gas Inventory, 2009, Table 6.A
Figures inferred to produce 2007 emissions as reported by GHG Inventory. (Sewage sludge does not include industrial waste water,
which is included in the GHG Inventory figures.)
|  | [2] | From DUKES GCV of natural gas (produced), assuming density of 0.717 kg/m3
Derived assumptions
|  | Total waste arising |  |  | 2050: odt, millions
|  | Source | Description | Notes | 2007 | 2010 | 2015 | 2020 | 2025 | 2030 | 2035 | 2040 | 2045 | 2050
|  | MSW | Municiple Solid Waste |  | 34.78 | 36.3687 | 39.1794 | 42.2074 | 44.3604 | 46.6232 | 49.0014 | 51.501 | 54.1281 | 56.8891
|  | C&I | Commerical and Industrial |  | 76.6 | 80.099 | 86.2893 | 92.9581 | 97.6999 | 102.6836 | 107.9215 | 113.4266 | 119.2125 | 125.2935
|  | CDW | Construction and Demolition Waste | Wood only | 2.3219 | 2.428 | 2.6156 | 2.8177 | 2.9615 | 3.1125 | 3.2713 | 3.4382 | 3.6136 | 3.7979
|  | Sewage | Sewage sludge |  | 1.3676 | 1.3957 | 1.4433 | 1.4921 | 1.5398 | 1.583 | 1.6212 | 1.6565 | 1.6903 | 1.7224
|  | Gas | Landfill gas | Mt CH4 | 3.9663 | 3.991 | 3.9245 | 3.7806 | 3.6852 | 3.677 | 3.7257 | 3.8128 | 3.9328 | 4.0798
|  | % of waste for energy |  |  | 2050: odt, millions
|  | Source | Description | Notes | 2007 | 2010 | 2015 | 2020 | 2025 | 2030 | 2035 | 2040 | 2045 | 2050
|  | MSW | Municiple Solid Waste |  | 9.184% | 11.33% | 16.61% | 19.55% | 19.96% | 20.36% | 20.77% | 21.18% | 21.18% | 21.18%
|  | C&I | Commerical and Industrial |  | 9.184% | 11.33% | 16.61% | 19.55% | 19.96% | 20.36% | 20.77% | 21.18% | 21.18% | 21.18%
|  | CDW | Construction and Demolition |  | 0% | 0% | 10% | 20% | 40% | 60% | 80% | 100% | 100% | 100%
|  | Sewage | Sewage sludge |  | 75% | 75% | 75% | 75% | 75% | 75% | 75% | 75% | 75% | 75%
|  | % of waste to recycling |  |  | 2050: odt, millions
|  | Source | Description | Notes | 2007 | 2010 | 2015 | 2020 | 2025 | 2030 | 2035 | 2040 | 2045 | 2050
|  | MSW | Municiple Solid Waste |  | 37.02% | 44.56% | 47.32% | 50.01% | 50.01% | 50.01% | 50.01% | 50.01% | 50.01% | 50.01%
|  | C&I | Commerical and Industrial |  | 37.02% | 44.56% | 47.32% | 50.01% | 50.01% | 50.01% | 50.01% | 50.01% | 50.01% | 50.01%
Methodology
| 1 | Energy from unsegregated MDW, C&I, and CDW
| 2 | Energy from segregated wet waste for recycling
| 3 | Methane from landfills
| 4 | Energy and emissions from sewage
| 5 | Emissions credit for injection of biogas into system
| 1 | UNSEGREGATED MSW, C&I, AND CDW |  |  | 2007 | 2010 | 2015 | 2020 | 2025 | 2030 | 2035 | 2040 | 2045 | 2050
|  | MSW for energy |  | M odt | 3.1942 | 4.1188 | 6.5093 | 8.2501 | 8.8521 | 9.4941 | 10.1785 | 10.9081 | 11.4645 | 12.0493
|  | of which | DRY |  | 0.89438 | 1.1533 | 1.8226 | 2.31 | 2.4786 | 2.6583 | 2.85 | 3.0543 | 3.2101 | 3.3738
|  |  | WET |  | 1.0541 | 1.3592 | 2.1481 | 2.7225 | 2.9212 | 3.1331 | 3.3589 | 3.5997 | 3.7833 | 3.9763
|  |  | SOLID |  | 0.44719 | 0.57664 | 0.9113 | 1.155 | 1.2393 | 1.3292 | 1.425 | 1.5271 | 1.605 | 1.6869
|  |  | INORG |  | 0.79855 | 1.0297 | 1.6273 | 2.0625 | 2.213 | 2.3735 | 2.5446 | 2.727 | 2.8661 | 3.0123
|  | C&I for energy |  | M odt | 7.035 | 9.0714 | 14.3361 | 18.1702 | 19.4961 | 20.9099 | 22.4173 | 24.0241 | 25.2496 | 26.5375
|  | of which | DRY |  | 0.91454 | 1.1793 | 1.8637 | 2.3621 | 2.5345 | 2.7183 | 2.9143 | 3.1231 | 3.2824 | 3.4499
|  |  | WET |  | 0.7035 | 0.90714 | 1.4336 | 1.817 | 1.9496 | 2.091 | 2.2417 | 2.4024 | 2.525 | 2.6538
|  |  | SOLID |  | 2.6733 | 3.4471 | 5.4477 | 6.9047 | 7.4085 | 7.9458 | 8.5186 | 9.1292 | 9.5948 | 10.0843
|  |  | INORG |  | 2.7436 | 3.5378 | 5.5911 | 7.0864 | 7.6035 | 8.1549 | 8.7428 | 9.3694 | 9.8473 | 10.3496
|  | CDW for energy |  | M odt | 0 | 0 | 0.26156 | 0.56355 | 1.1846 | 1.8675 | 2.6171 | 3.4382 | 3.6136 | 3.7979
|  | of which | DRY |  | 0 | 0 | 0.26156 | 0.56355 | 1.1846 | 1.8675 | 2.6171 | 3.4382 | 3.6136 | 3.7979
|  |  | WET |  | 0 | 0 | 0 | 0 | 0 | 0 | 0 | 0 | 0 | 0
|  |  | SOLID |  | 0 | 0 | 0 | 0 | 0 | 0 | 0 | 0 | 0 | 0
|  |  | INORG |  | 0 | 0 | 0 | 0 | 0 | 0 | 0 | 0 | 0 | 0
Hence, total energy available by waste type
|  | of which | DRY | TWh | 8.0396 | 10.3669 | 17.546 | 23.2698 | 27.5452 | 32.1963 | 37.2502 | 42.7359 | 44.9159 | 47.207
|  |  | WET | TWh | 2.4411 | 3.1477 | 4.9745 | 6.3049 | 6.765 | 7.2556 | 7.7787 | 8.3362 | 8.7614 | 9.2084
|  |  | SOLID | TWh | 26.0039 | 33.5314 | 52.9917 | 67.164 | 72.065 | 77.2912 | 82.8631 | 88.8023 | 93.3322 | 98.093
Energy available by energy vector (note that both DRY and WET waste end up in the dry biomatter stream)
|  | V.09 | Dry biomatter and waste | TWh | 10.4807 | 13.5146 | 22.5205 | 29.5747 | 34.3102 | 39.4519 | 45.0288 | 51.0721 | 53.6773 | 56.4154
|  | V.03 | Solid hydrocarbons | TWh | 26.0039 | 33.5314 | 52.9917 | 67.164 | 72.065 | 77.2912 | 82.8631 | 88.8023 | 93.3322 | 98.093
| 2 | SEGREGATED WET WASTE |  |  | 2007 | 2010 | 2015 | 2020 | 2025 | 2030 | 2035 | 2040 | 2045 | 2050
|  | MSW for recyling |  | M odt | 12.8768 | 16.2049 | 18.5395 | 21.1088 | 22.1855 | 23.3172 | 24.5066 | 25.7567 | 27.0705 | 28.4514
|  | of which | WET to AD |  | 0 | 0 | 0 | 1.7415 | 5.857 | 6.1557 | 6.4697 | 6.7998 | 7.1466 | 7.5112
|  | C&I for recyling |  | M odt | 28.36 | 35.69 | 40.8317 | 46.4903 | 48.8617 | 51.3542 | 53.9737 | 56.7269 | 59.6206 | 62.6618
|  | of which | WET to AD |  | 0 | 0 | 0 | 1.1623 | 3.9089 | 4.1083 | 4.3179 | 4.5382 | 4.7696 | 5.0129
Energy available by energy vector
|  | V.10 | Wet biomatter and waste | TWh | 0 | 0 | 0 | 4.033 | 13.5638 | 14.2557 | 14.9828 | 15.7471 | 16.5504 | 17.3946
| 3 | METHANE FROM LANDFILLS
|  | Total landfill gas arising |  | Mt CH4 | 3.9663 | 3.991 | 3.9245 | 3.7806 | 3.6852 | 3.677 | 3.7257 | 3.8128 | 3.9328 | 4.0798
| × | Fraction captured |  |  | 75% | 75% | 75% | 75% | 75% | 75% | 75% | 75% | 75% | 75%
| × | Fraction captured that is used for energy |  |  | 40% | 40% | 40% | 40% | 40% | 40% | 40% | 40% | 40% | 40%
| = | Landfill gas for energy |  | Mt CH4 | 1.1899 | 1.1973 | 1.1774 | 1.1342 | 1.1056 | 1.1031 | 1.1177 | 1.1438 | 1.1798 | 1.2239
| × | Fraction lost |  |  | 25% | 25% | 25% | 25% | 25% | 25% | 25% | 25% | 25% | 25%
| = | Landfill gas emitted |  | Mt CO2e | 20.8232 | 20.953 | 20.6037 | 19.8479 | 19.3472 | 19.3042 | 19.5601 | 20.0172 | 20.647 | 21.4191
Energy available by energy vector
|  | V.15 | Gaseous waste | TWh | 18.2832 | 18.3971 | 18.0905 | 17.4269 | 16.9873 | 16.9495 | 17.1742 | 17.5755 | 18.1285 | 18.8064
| 4 | ENERGY AND EMISSIONS FROM SEWAGE
|  | Sewage sludge arising |  | M odt | 1.3676 | 1.3957 | 1.4433 | 1.4921 | 1.5398 | 1.583 | 1.6212 | 1.6565 | 1.6903 | 1.7224
| × | Emissions factor N2O |  | CO2e / odt | 2007: 0.91347
| = | Emissions (N2O) |  | Mt CO2e | 1.2493 | 1.2749 | 1.3184 | 1.363 | 1.4065 | 1.4461 | 1.4809 | 1.5132 | 1.544 | 1.5734
| × | Fraction recovered for energy |  |  | 75% | 75% | 75% | 75% | 75% | 75% | 75% | 75% | 75% | 75%
| = | Available for energy |  | M odt | 1.0257 | 1.0467 | 1.0824 | 1.1191 | 1.1548 | 1.1873 | 1.2159 | 1.2424 | 1.2677 | 1.2918
|  | Residual |  | M odt | 0.34191 | 0.34892 | 0.36081 | 0.37303 | 0.38494 | 0.39576 | 0.4053 | 0.41414 | 0.42256 | 0.4306
| × | Emissions factor CH4 |  |  | 2007: 2.4821
| = | Emissions (CH4) |  | Mt CO2e | 0.84866 | 0.86605 | 0.89558 | 0.9259 | 0.95548 | 0.98232 | 1.006 | 1.0279 | 1.0489 | 1.0688
Energy available by energy vector
|  | V.10 | Wet biomatter and waste | TWh | 3.9889 | 4.0707 | 4.2095 | 4.352 | 4.491 | 4.6172 | 4.7285 | 4.8316 | 4.9299 | 5.0237
Outputs
|  | Energy produced and required |  |  | 2050: TWh
|  | Vector | Name | Notes | 2007 | 2010 | 2015 | 2020 | 2025 | 2030 | 2035 | 2040 | 2045 | 2050
|  | W.01 | Waste |  | -58.7568 | -69.5138 | -97.8121 | -122.5505 | -141.4173 | -152.5655 | -164.7775 | -178.0287 | -186.6182 | -195.7331
|  | C.01 | Coal and fossil waste |  | 26.0039 | 33.5314 | 52.9917 | 67.164 | 72.065 | 77.2912 | 82.8631 | 88.8023 | 93.3322 | 98.093
|  | V.09 | Dry biomatter and waste |  | 10.4807 | 13.5146 | 22.5205 | 29.5747 | 34.3102 | 39.4519 | 45.0288 | 51.0721 | 53.6773 | 56.4154
|  | V.10 | Wet biomatter and waste |  | 3.9889 | 4.0707 | 4.2095 | 8.3849 | 18.0548 | 18.8728 | 19.7114 | 20.5787 | 21.4803 | 22.4183
|  | V.15 | Gaseous waste |  | 18.2832 | 18.3971 | 18.0905 | 17.4269 | 16.9873 | 16.9495 | 17.1742 | 17.5755 | 18.1285 | 18.8064
|  | Total |  |  | 0 | 0 | 0 | 0 | 0 | 0 | 0 | 0 | 0 | 0
Emissions
|  | Emissions produced |  |  | 2050: Mt CO2e
|  | GHG | IPCC Sector | Notes | 2007 | 2010 | 2015 | 2020 | 2025 | 2030 | 2035 | 2040 | 2045 | 2050
|  | CO2 | 6 | Waste | 0 | 0 | 0 | 0 | 0 | 0 | 0 | 0 | 0 | 0
|  | CH4 | 6 | Waste | 21.6719 | 21.819 | 21.4993 | 20.7738 | 20.3027 | 20.2866 | 20.5662 | 21.0452 | 21.6959 | 22.4879
|  | N2O | 6 | Waste | 1.2493 | 1.2749 | 1.3184 | 1.363 | 1.4065 | 1.4461 | 1.4809 | 1.5132 | 1.544 | 1.5734
|  | Total |  |  | 0 | 0 | 0 | 0 | 0 | 0 | 0 | 0 | 0 | 0

## VI.c
VI | Agriculture and waste
VI.c | Marine algae
Choice of Trajectory
|  |  | Component | Trajectory
|  |  | Trajectory | 1
Trajectory assumptions
|  | Area of sea farmed | [11 empty] | M ha
|  | Trajectory | Description | Notes | 2007 | 2010 | 2015 | 2020 | 2025 | 2030 | 2035 | 2040 | 2045 | 2050
|  | 1 |  |  | 0 | 0 | 0 | 0 | 0 | 0 | 0 | 0 | 0 | 0
|  | 2 |  |  | 0 | 0 | 0 | 0.0001 | 0.0005 | 0.001 | 0.0025 | 0.01 | 0.025 | 0.056254
|  | 3 |  |  | 0 | 0 | 0 | 0.0001 | 0.001 | 0.005 | 0.01 | 0.025 | 0.05 | 0.11251
|  | 4 |  |  | 0 | 0 | 0 | 0.0001 | 0.005 | 0.025 | 0.05 | 0.1 | 0.25 | 0.58601
Fixed assumptions
|  | Yield, macro algae |  |  | 2050: Dry tonnes / hectare
|  | Type | Description | Notes | 2007 | 2010 | 2015 | 2020 | 2025 | 2030 | 2035 | 2040 | 2045 | 2050
|  | Algae | Yield |  | 0 | 0% | 0% | 15 | 20 | 20 | 20 | 20 | 20 | 20
|  | Energy content, macro algae |  |  | 2007: TWh / M tonnes
|  | Type | Description | Notes | 2007: 2007
|  | Algae | Yield |  | 2007: 3.8889
Derived assumptions
Methodology
| 1 | GROW ALGAE
|  | Area farmed |  | M ha | 0 | 0 | 0 | 0 | 0 | 0 | 0 | 0 | 0 | 0
| × | Yield |  | M tonnes / M ha | 0 | 0 | 0 | 15 | 20 | 20 | 20 | 20 | 20 | 20
| × | Energy content |  |  | 2007: 3.8889
| = | V.10 | Wet biomatter and waste | TWh | 0 | 0 | 0 | 0 | 0 | 0 | 0 | 0 | 0 | 0
Outputs
|  | Energy produced and required |  |  | 2050: TWh
|  | Vector | Name | Notes | 2007 | 2010 | 2015 | 2020 | 2025 | 2030 | 2035 | 2040 | 2045 | 2050
|  | V.10 | Wet biomatter and waste |  | 0 | 0 | 0 | 0 | 0 | 0 | 0 | 0 | 0 | 0
|  | A.01 | Agriculture |  | 0 | 0 | 0 | 0 | 0 | 0 | 0 | 0 | 0 | 0
|  | Total |  |  | 0 | 0 | 0 | 0 | 0 | 0 | 0 | 0 | 0 | 0

## VII.a
VII | Electricity distribution, storage, and balancing
VII.a | Electricity imports / exports
Choice of Trajectory
|  |  | Component | Trajectory
|  |  | Scenario | 1
Trajectory assumptions
|  | Imports, Concentrated solar power in deserts | [11 empty] | TWh
|  | Trajectory | Description |  | 2007 | 2010 | 2015 | 2020 | 2025 | 2030 | 2035 | 2040 | 2045 | 2050
|  | 1 | Concentrated solar power |  | 0 | 0 | 0 | 0 | 0 | 0 | 0 | 0 | 0 | 0
|  | 2 | Concentrated solar power |  | 0 | 0 | 0 | 2.5714 | 6.2143 | 9.8571 | 15 | 20.1429 | 25.0714 | 30
|  | 3 | Concentrated solar power |  | 0 | 0 | 0 | 6 | 14.5 | 23 | 35 | 47 | 58.5 | 70
|  | 4 | Concentrated solar power |  | 0 | 0 | 0 | 12 | 29 | 46 | 70 | 94 | 117 | 140
|  | Source: | The Desertec Foundation, Clean Power From Deserts, Whitebook, 4th edition
Assumes UK share is 10%
Fixed assumptions
|  | Net imports |  |  | 2050: TWh
|  | Vector | Name | Notes | 2007 | 2010 | 2015 | 2020 | 2025 | 2030 | 2035 | 2040 | 2045 | 2050
|  | V.02 | Electricity (supplied to grid) | [1] | 5.2145 | 0 | 0 | 0 | 0 | 0 | 0 | 0 | 0 | 0
|  | Note: | These are "known" imports, for 2007. From 2010 onwards, exports are computed if there is excess domestic supply
|  | [1] | 2007 net imports are actuals from DUKES; imports assumed to be zero thereafter
Methodology
|  | Electricity imported |  | TWh | 5.2145 | 0 | 0 | 0 | 0 | 0 | 0 | 0 | 0 | 0
Outputs
TWh
|  | Vector | Name | Notes | 2007 | 2010 | 2015 | 2020 | 2025 | 2030 | 2035 | 2040 | 2045 | 2050
|  | V.02 | Electricity (supplied to grid) |  | 5.2145 | 0 | 0 | 0 | 0 | 0 | 0 | 0 | 0 | 0
|  | Y.02 | Electricity exports (imports) |  | -5.2145 | 0 | 0 | 0 | 0 | 0 | 0 | 0 | 0 | 0
|  | Total |  |  | 0 | 0 | 0 | 0 | 0 | 0 | 0 | 0 | 0 | 0

## VII.b
VII | Electricity distribution, storage, and balancing
VII.b | Electricity grid distribution
Inputs
|  | Grid output | [11 empty] | TWh
|  | Vector | Name | Notes | 2007 | 2010 | 2015 | 2020 | 2025 | 2030 | 2035 | 2040 | 2045 | 2050
|  | V.01 | Electricity (delivered to end user) |  | -354.5551 | -361.1693 | -373.165 | -382.2845 | -389.7259 | -398.9259 | -409.7312 | -422.1106 | -435.7149 | -450.9663
Fixed assumptions
Grid distribution losses
|  | Vector | Name | Notes | 2007 | 2010 | 2015 | 2020 | 2025 | 2030 | 2035 | 2040 | 2045 | 2050
|  | X.02 | Distribution losses and own use | [1] | 6.975% | 6.975% | 6.975% | 6.975% | 6.975% | 6.975% | 6.975% | 6.975% | 6.975% | 6.975%
|  | [1] | Based on ratio of actual 2007 distribution losses to calculated 2007 grid throughput (from DUKES 2009)
Methodology
| 1 | Transfer electricity from V.02 to V.01 to match total V.01 required, accounting for conversion losses
|  | Electricity output from grid |  | TWh | 354.5551 | 361.1693 | 373.165 | 382.2845 | 389.7259 | 398.9259 | 409.7312 | 422.1106 | 435.7149 | 450.9663
|  | ÷ (1−Losses) |  |  | 93.03% | 93.03% | 93.03% | 93.03% | 93.03% | 93.03% | 93.03% | 93.03% | 93.03% | 93.03%
|  | = Total electricity input to grid |  |  | 381.1396 | 388.2497 | 401.1448 | 410.9481 | 418.9475 | 428.8373 | 440.4527 | 453.7603 | 468.3847 | 484.7797
|  | × Losses |  |  | 6.975% | 6.975% | 6.975% | 6.975% | 6.975% | 6.975% | 6.975% | 6.975% | 6.975% | 6.975%
|  | = Distribution losses |  |  | 26.5845 | 27.0804 | 27.9798 | 28.6636 | 29.2216 | 29.9114 | 30.7216 | 31.6498 | 32.6698 | 33.8134
Outputs
|  | Grid input |  |  | 2050: TWh
|  | Vector | Name | Notes | 2007 | 2010 | 2015 | 2020 | 2025 | 2030 | 2035 | 2040 | 2045 | 2050
|  | V.01 | Electricity (delivered to end user) |  | 0 | 0 | 0 | 0 | 0 | 0 | 0 | 0 | 0 | 0
|  | V.02 | Electricity (supplied to grid) |  | -26.5845 | -27.0804 | -27.9798 | -28.6636 | -29.2216 | -29.9114 | -30.7216 | -31.6498 | -32.6698 | -33.8134
|  | X.02 | Distribution losses and own use |  | 26.5845 | 27.0804 | 27.9798 | 28.6636 | 29.2216 | 29.9114 | 30.7216 | 31.6498 | 32.6698 | 33.8134
|  | Total |  |  | 0 | 0 | 0 | 0 | 0 | 0 | 0 | 0 | 0 | 0

## VIII.a
VIII | H2 Production
VIII.a | H2 Production
Inputs
|  | Grid output | [11 empty] | TWh
|  | Vector | Name | Notes | 2007 | 2010 | 2015 | 2020 | 2025 | 2030 | 2035 | 2040 | 2045 | 2050
|  | V.12 | H2 |  | 0 | 0 | 0 | 0 | 0 | 0 | 0 | 0 | 0 | 0
Fixed assumptions
Conversion efficiency from electricity to H2
|  |  | Description | Notes | 2007 | 2010 | 2015 | 2020 | 2025 | 2030 | 2035 | 2040 | 2045 | 2050
|  |  | Conversion from electricity to H2 |  | 50% | 50% | 50% | 50% | 50% | 50% | 50% | 50% | 50% | 50%
Methodology
| 1 | Transfer energy from electrical to H2
|  | Hydrogen required |  | TWh | 0 | 0 | 0 | 0 | 0 | 0 | 0 | 0 | 0 | 0
| × | Conversion |  |  | 50% | 50% | 50% | 50% | 50% | 50% | 50% | 50% | 50% | 50%
| = | Electricity required |  |  | 0 | 0 | 0 | 0 | 0 | 0 | 0 | 0 | 0 | 0
Outputs
|  | Grid input |  |  | 2050: TWh
|  | Vector | Name | Notes | 2007 | 2010 | 2015 | 2020 | 2025 | 2030 | 2035 | 2040 | 2045 | 2050
|  | V.01 | Electricity (delivered to end user) |  | 0 | 0 | 0 | 0 | 0 | 0 | 0 | 0 | 0 | 0
|  | V.12 | H2 |  | 0 | 0 | 0 | 0 | 0 | 0 | 0 | 0 | 0 | 0
|  | X.01 | Conversion losses |  | 0 | 0 | 0 | 0 | 0 | 0 | 0 | 0 | 0 | 0
|  | Total |  |  | 0 | 0 | 0 | 0 | 0 | 0 | 0 | 0 | 0 | 0

## VII.c
VII | Electricity distribution, storage, and balancing
VII.c | Storage, demand shifting, backup
Trajectory choice
|  |  | Component | Trajectory
|  |  | Scenario | 1
Inputs
|  | Volatile energy sectors -- electricity | [11 empty] | TWh
|  | Module | Name | Notes | 2007 | 2010 | 2015 | 2020 | 2025 | 2030 | 2035 | 2040 | 2045 | 2050
|  | IX | Heating |  | -59.5602 | -65.2793 | -72.0902 | -75.75 | -75.7512 | -77.6622 | -79.9881 | -83.6132 | -88.3358 | -94.1012
|  | III.a.1 | Onshore wind |  | 4.9858 | 10.3178 | 17.5497 | 24.7817 | 28.963 | 21.7837 | 14.5517 | 7.3198 | 0.087835 | 0.087835
|  | III.a.2 | Offshore wind |  | 0.97693 | 4.1229 | 11.7932 | 19.4634 | 25.1394 | 21.6724 | 14.0022 | 6.3319 | 0.19574 | 0.19574
Boostable capacity | bar: 2007 to 2050
|  |  | Description | Notes | 2007 | 2010 | 2015 | 2020 | 2025 | 2030 | 2035 | 2040 | 2045 | 2050
|  | I.a | Gas CCGT |  | 32.9217 | 31.6336 | 38.9004 | 46.0985 | 54.6897 | 58.0246 | 63.7911 | 68.3773 | 72.9284 | 75.5898 | <- These link directly to other modules I.a, I.b, II.a
|  | I.b | Coal + CCS |  | 0 | 0 | 0.23925 | 1.3283 | 1.3406 | 1.353 | 1.3654 | 1.3778 | 1.3901 | 1.4025
|  | II.a | Nuclear |  | 11 | 10 | 7.2 | 3.6 | 1.2 | 1.2 | 0 | 0 | 0 | 0
|  |  | Total |  | 43.9217 | 41.6336 | 46.3397 | 51.0267 | 57.2303 | 60.5776 | 65.1565 | 69.755 | 74.3185 | 76.9923
|  | Annual energy flowing through car batteries that could be used for balancing |  |  | 2050: TWh electricity
|  |  | Description | Notes | 2007 | 2010 | 2015 | 2020 | 2025 | 2030 | 2035 | 2040 | 2045 | 2050
|  | XII.a | Car PHEV |  | 0 | 0 | 0.21032 | 0.43015 | 2.3157 | 4.1204 | 6.0975 | 8.0777 | 9.9704 | 12.06 | <- These link directly to lines in XII.a and ignore FCV
|  | XII.a | Car EV |  | 0 | 0 | 0.043231 | 0.087003 | 0.45279 | 0.77932 | 1.1159 | 1.4327 | 1.5844 | 1.758
|  |  | Total |  | 0 | 0 | 0.25355 | 0.51715 | 2.7685 | 4.8998 | 7.2134 | 9.5105 | 11.5548 | 13.818
Trajectory assumptions
Storage -- peak power | bar: 2050
|  | Trajectory | Comment | Notes | 2007 | 2010 | 2015 | 2020 | 2025 | 2030 | 2035 | 2040 | 2045 | 2050
|  | 1 |  |  | 3.5 | 3.5 | 3.5 | 3.5 | 3.5 | 3.5 | 3.5 | 3.5 | 3.5 | 3.5
|  | 2 |  |  | 3.5 | 3.5 | 3.5 | 3.75 | 3.75 | 3.75 | 3.75 | 3.75 | 3.75 | 4
|  | 3 |  |  | 3.5 | 3.5 | 3.5 | 3.75 | 7 | 7 | 7 | 7 | 7 | 7
|  | 4 |  |  | 3.5 | 3.5 | 3.5 | 3.75 | 7 | 10 | 15 | 15 | 20 | 20
|  | Storage -- energy storage |  |  | 2050: TWh
|  | Trajectory | Comment | Notes | 2007 | 2010 | 2015 | 2020 | 2025 | 2030 | 2035 | 2040 | 2045 | 2050
|  | 1 |  |  | 0.027 | 0.027 | 0.027 | 0.027 | 0.027 | 0.027 | 0.027 | 0.027 | 0.027 | 0.027
|  | 2 |  |  | 0.027 | 0.027 | 0.027 | 0.028 | 0.028 | 0.03 | 0.03 | 0.03 | 0.03 | 0.03
|  | 3 |  |  | 0.027 | 0.027 | 0.027 | 0.028 | 0.035 | 0.08 | 0.1 | 0.1 | 0.1 | 0.1
|  | 4 |  |  | 0.027 | 0.027 | 0.027 | 0.028 | 0.035 | 0.15 | 0.3 | 0.35 | 0.4 | 0.4
Interconnection -- Peak power | bar: 2050
|  | Trajectory | Comment | Notes | 2007 | 2010 | 2015 | 2020 | 2025 | 2030 | 2035 | 2040 | 2045 | 2050
|  | 1 |  |  | 2.5 | 2.5 | 4 | 4 | 4 | 4 | 4 | 4 | 4 | 4
|  | 2 |  |  | 2.5 | 2.5 | 4 | 6 | 8 | 10 | 10 | 10 | 10 | 10
|  | 3 |  |  | 2.5 | 2.5 | 4 | 6 | 10 | 15 | 15 | 15 | 15 | 15
|  | 4 |  |  | 2.5 | 2.5 | 4 | 9 | 15 | 25 | 30 | 30 | 30 | 30
|  | Interconnection -- Sustained power |  |  | 2007: % of peak
|  | Trajectory | Comment | Notes | 2007: Sustained
|  | 1 |  |  | 2007: 75%
|  | 2 |  |  | 2007: 75%
|  | 3 |  |  | 2007: 75%
|  | 4 |  |  | 2007: 75%
|  | Electric cars -- shiftable demand |  |  | 2015: % of average
|  | Trajectory | Description | Notes | 2010: EV; 2015: PHEV
1 | bar: 2010 to 2015
|  | 2 |  |  | 2010: 24.75%; 2015: 29.7%
|  | 3 |  |  | 2010: 49.5%; 2015: 59.4%
|  | 4 |  |  | 2010: 75%; 2015: 90%
Thermal plant -- boostable
|  | Trajectory | Description | Notes | 2010: Load factor increase; 2015: Availability
|  | 1 |  |  | 2010: 5%; 2015: 100%
|  | 2 |  |  | 2010: 5%; 2015: 100%
|  | 3 |  |  | 2010: 5%; 2015: 100%
|  | 4 |  |  | 2010: 5%; 2015: 100%
Fixed assumptions
|  | Net storage flows |  |  | 2050: TWh
|  | Vector | Name | Notes | 2007 | 2010 | 2015 | 2020 | 2025 | 2030 | 2035 | 2040 | 2045 | 2050
|  | V.02 | Pumped storage | [1] | -1.2255 | 0 | 0 | 0 | 0 | 0 | 0 | 0 | 0 | 0 | Here we assume shock doesn’t cross years
Energy shock assumptions
|  | Shock | Name | Notes | 2007: Duration; 2010: Incidence; 2015: Heating; 2020: Onshore wind; 2025: Offshore wind
[5 empty] | (days) | (per year) | IX | III.a.1 | III.a.2
|  | 1 | Worst-case system stress | [2] | 2007: 5; 2010: 1; 2015: 20%; 2020: -33.33%; 2025: -42.86%
Assumptions about standby generation
|  |  | Name | Notes | 2007: Value; 2020: Units
|  |  | Load factor |  | 2007: 70%; 2020: electricity/capacity | Assumes is gas CCGT. Should change if use cheaper units
|  |  | Conversion efficiency |  | 2007: 50%; 2020: electric/thermal energy
|  |  | Fuel source |  | 2007: NaturalGas | Must match name used in e.g. EF.NaturalGas.CO2 named range
|  | [1] | 2007 net use are actuals from DUKES; assumed to be zero thereafter
|  | [2] | Wind shocks are based on load factor dropping. Onshore 30% to 20%. Offshore 35% to 20%.
Methodology
| 1 | Compute available balancing power and energy under trajectory
| 2 | Compute size of shock
| 3 | Compute whether pathway has sufficient balancing to deal with peak power required
| 4 | Compute whether pathway has sufficient balancing to deal with total energy required
| 5 | Compute the total utilization of the balancing
| 6 | If there is any remaining power or energy required, compute standby gas capacity that would be required
| 7 | What are the consequences for greenhouse gas emissions
| 1 | AVAILALE BALANCING POWER
|  | Balancing power available under trajectory |  |  | 2050: GWe
|  |  | Name | Notes | 2007 | 2010 | 2015 | 2020 | 2025 | 2030 | 2035 | 2040 | 2045 | 2050
|  |  | boosting thermal plant |  | 2.1961 | 2.0817 | 2.317 | 2.5513 | 2.8615 | 3.0289 | 3.2578 | 3.4878 | 3.7159 | 3.8496
|  |  | drawing from interconnection |  | 2.5 | 2.5 | 4 | 4 | 4 | 4 | 4 | 4 | 4 | 4
|  |  | shifting demand from electric vehicles |  | 0 | 0 | 0 | 0 | 0 | 0 | 0 | 0 | 0 | 0
|  |  | drawing from pumped storage |  | 3.5 | 3.5 | 3.5 | 3.5 | 3.5 | 3.5 | 3.5 | 3.5 | 3.5 | 3.5
|  |  | Total balancing power |  | 8.1961 | 8.0817 | 9.817 | 10.0513 | 10.3615 | 10.5289 | 10.7578 | 10.9878 | 11.2159 | 11.3496
|  | Balancing energy available under trajectory |  |  | GWe 2050: TWhe
|  |  | Name | Notes | 2007 | 2010 | 2015 | 2020 | 2025 | 2030 | 2035 | 2040 | 2045 | 2050
|  |  | boosting thermal plant |  | 0.26353 | 0.2498 | 0.27804 | 0.30616 | 0.34338 | 0.36347 | 0.39094 | 0.41853 | 0.44591 | 0.46195
|  |  | drawing from interconnection |  | 0.225 | 0.225 | 0.36 | 0.36 | 0.36 | 0.36 | 0.36 | 0.36 | 0.36 | 0.36
|  |  | shifting demand from electric vehicles |  | 0 | 0 | 0 | 0 | 0 | 0 | 0 | 0 | 0 | 0
|  |  | drawing from pumped storage |  | 0.027 | 0.027 | 0.027 | 0.027 | 0.027 | 0.027 | 0.027 | 0.027 | 0.027 | 0.027
|  |  | Total balancing energy |  | 0.51553 | 0.5018 | 0.66504 | 0.69316 | 0.73038 | 0.75047 | 0.77794 | 0.80553 | 0.83291 | 0.84895
| 2 | SIZE OF SHOCK
|  | Excess (shortfall) in power supplied when shock occurs |  |  | TWhe 2050: GWe
|  | Module | Name | Notes | 2007 | 2010 | 2015 | 2020 | 2025 | 2030 | 2035 | 2040 | 2045 | 2050
|  | IX | Heating |  | -1.3589 | -1.4894 | -1.6448 | -1.7283 | -1.7283 | -1.7719 | -1.825 | -1.9077 | -2.0154 | -2.147
|  | III.a.1 | Onshore wind |  | -0.18959 | -0.39234 | -0.66734 | -0.94234 | -1.1013 | -0.82834 | -0.55334 | -0.27834 | -0.00334 | -0.00334
|  | III.a.2 | Offshore wind |  | -0.047762 | -0.20157 | -0.57657 | -0.95157 | -1.2291 | -1.0596 | -0.68457 | -0.30957 | -0.00957 | -0.00957
|  |  | Total excess (shortfall) in power |  | -1.5962 | -2.0833 | -2.8887 | -3.6222 | -4.0587 | -3.6598 | -3.0629 | -2.4956 | -2.0283 | -2.1599
|  | Excess (shortfall) in energy supplied when shock occurs |  |  | GWe 2050: TWhe
|  | Module | Name | Notes | 2007 | 2010 | 2015 | 2020 | 2025 | 2030 | 2035 | 2040 | 2045 | 2050
|  | IX | Heating |  | -0.16307 | -0.17872 | -0.19737 | -0.20739 | -0.2074 | -0.21263 | -0.219 | -0.22892 | -0.24185 | -0.25763
|  | III.a.1 | Onshore wind |  | -0.022751 | -0.047081 | -0.080081 | -0.11308 | -0.13216 | -0.099401 | -0.066401 | -0.033401 | -0.0004008 | -0.0004008
|  | III.a.2 | Offshore wind |  | -0.0057315 | -0.024188 | -0.069188 | -0.11419 | -0.14749 | -0.12715 | -0.082148 | -0.037148 | -0.0011484 | -0.0011484
|  |  | Total excess (shortfall) in power |  | -0.19155 | -0.24999 | -0.34664 | -0.43466 | -0.48704 | -0.43918 | -0.36754 | -0.29947 | -0.2434 | -0.25918
| 3 | WILL BALANCING PROVIDE SUFFICIENT POWER?
|  | Excess (shortfall) in power after application of balancing load |  |  | TWhe 2050: GWe
|  |  | Name | Notes | 2007 | 2010 | 2015 | 2020 | 2025 | 2030 | 2035 | 2040 | 2045 | 2050
|  |  | Excess (shortfall) in power |  | -1.5962 | -2.0833 | -2.8887 | -3.6222 | -4.0587 | -3.6598 | -3.0629 | -2.4956 | -2.0283 | -2.1599
|  |  | …after boosting thermal plant |  | 0 | -0.0016035 | -0.57169 | -1.0708 | -1.1972 | -0.63092 | 0 | 0 | 0 | 0
|  |  | …after drawing from interconnection |  | 0 | 0 | 0 | 0 | 0 | 0 | 0 | 0 | 0 | 0
|  |  | …after shifting demand from electric vehicles |  | 0 | 0 | 0 | 0 | 0 | 0 | 0 | 0 | 0 | 0
|  |  | …after drawing from pumped storage |  | 0 | 0 | 0 | 0 | 0 | 0 | 0 | 0 | 0 | 0
|  |  | Remaining excess (shortfall) in power |  | 0 | 0 | 0 | 0 | 0 | 0 | 0 | 0 | 0 | 0
| 4 | WILL BALANCING PROVIDE SUFFICIENT ENERGY?
|  | Excess (shortfall) in energy after application of balancing load |  |  | GWe 2050: TWhe
|  |  | Name | Notes | 2007 | 2010 | 2015 | 2020 | 2025 | 2030 | 2035 | 2040 | 2045 | 2050
|  |  | Excess (shortfall) in power |  | -0.19155 | -0.24999 | -0.34664 | -0.43466 | -0.48704 | -0.43918 | -0.36754 | -0.29947 | -0.2434 | -0.25918
|  |  | …after boosting thermal plant |  | 0 | -0.00019242 | -0.068603 | -0.1285 | -0.14366 | -0.075711 | 0 | 0 | 0 | 0
|  |  | …after drawing from interconnection |  | 0 | 0 | 0 | 0 | 0 | 0 | 0 | 0 | 0 | 0
|  |  | …after shifting demand from electric vehicles |  | 0 | 0 | 0 | 0 | 0 | 0 | 0 | 0 | 0 | 0
|  |  | …after drawing from pumped storage |  | 0 | 0 | 0 | 0 | 0 | 0 | 0 | 0 | 0 | 0
|  |  | Remaining excess (shortfall) in energy |  | 0 | 0 | 0 | 0 | 0 | 0 | 0 | 0 | 0 | 0
| 5 | HOW MUCH BALANCING HAS BEEN USED?
|  | Balancing power used |  |  | TWhe 2050: GWe
|  |  | Name | Notes | 2007 | 2010 | 2015 | 2020 | 2025 | 2030 | 2035 | 2040 | 2045 | 2050
|  |  | boosting thermal plant |  | 1.5962 | 2.0817 | 2.317 | 2.5513 | 2.8615 | 3.0289 | 3.0629 | 2.4956 | 2.0283 | 2.1599
|  |  | drawing from interconnection |  | 0 | 0.0016035 | 0.57169 | 1.0708 | 1.1972 | 0.63092 | 0 | 0 | 0 | 0
|  |  | shifting demand from electric vehicles |  | 0 | 0 | 0 | 0 | 0 | 0 | 0 | 0 | 0 | 0
|  |  | drawing from pumped storage |  | 0 | 0 | 0 | 0 | 0 | 0 | 0 | 0 | 0 | 0
|  |  | Total balancing power used |  | 1.5962 | 2.0833 | 2.8887 | 3.6222 | 4.0587 | 3.6598 | 3.0629 | 2.4956 | 2.0283 | 2.1599
|  | Balancing energy used |  |  | GWe 2050: TWhe
|  |  | Name | Notes | 2007 | 2010 | 2015 | 2020 | 2025 | 2030 | 2035 | 2040 | 2045 | 2050
|  |  | boosting thermal plant |  | 0.19155 | 0.2498 | 0.27804 | 0.30616 | 0.34338 | 0.36347 | 0.36754 | 0.29947 | 0.2434 | 0.25918
|  |  | drawing from interconnection |  | 0 | 0.00019242 | 0.068603 | 0.1285 | 0.14366 | 0.075711 | 0 | 0 | 0 | 0
|  |  | shifting demand from electric vehicles |  | 0 | 0 | 0 | 0 | 0 | 0 | 0 | 0 | 0 | 0
|  |  | drawing from pumped storage |  | 0 | 0 | 0 | 0 | 0 | 0 | 0 | 0 | 0 | 0
|  |  | Total balancing energy used |  | 0.19155 | 0.24999 | 0.34664 | 0.43466 | 0.48704 | 0.43918 | 0.36754 | 0.29947 | 0.2434 | 0.25918
|  | Balancing power used |  |  | TWhe 2050: % capacity
|  |  | Name | Notes | 2007 | 2010 | 2015 | 2020 | 2025 | 2030 | 2035 | 2040 | 2045 | 2050
|  |  | boosting thermal plant |  | 72.69% | 100% | 100% | 100% | 100% | 100% | 94.02% | 71.55% | 54.58% | 56.11%
|  |  | drawing from interconnection |  | 0% | 0.06414% | 14.29% | 26.77% | 29.93% | 15.77% | 0% | 0% | 0% | 0%
shifting demand from electric vehicles | bar: 2007 to % capacity 2050
drawing from pumped storage | bar: 2007 to % capacity 2050
|  |  | Total balancing power used |  | 19.48% | 25.78% | 29.43% | 36.04% | 39.17% | 34.76% | 28.47% | 22.71% | 18.08% | 19.03%
|  | Balancing energy used |  |  | % capacity 2050: % capacity
|  |  | Name | Notes | 2007 | 2010 | 2015 | 2020 | 2025 | 2030 | 2035 | 2040 | 2045 | 2050
|  |  | boosting thermal plant |  | 72.69% | 100% | 100% | 100% | 100% | 100% | 94.02% | 71.55% | 54.58% | 56.11%
|  |  | drawing from interconnection |  | 0% | 0.08552% | 19.06% | 35.69% | 39.91% | 21.03% | 0% | 0% | 0% | 0%
shifting demand from electric vehicles | bar: 2007 to % capacity 2050
drawing from pumped storage | bar: 2007 to % capacity 2050
|  |  | Total balancing energy used |  | 37.16% | 49.82% | 52.12% | 62.71% | 66.68% | 58.52% | 47.25% | 37.18% | 29.22% | 30.53%
|  | Maximum balancing capacity used |  |  | % capacity 2050: % capacity
|  |  | Name | Notes | 2007 | 2010 | 2015 | 2020 | 2025 | 2030 | 2035 | 2040 | 2045 | 2050
|  |  | boosting thermal plant |  | 72.69% | 100% | 100% | 100% | 100% | 100% | 94.02% | 71.55% | 54.58% | 56.11%
|  |  | drawing from interconnection |  | 0% | 0.08552% | 19.06% | 35.69% | 39.91% | 21.03% | 0% | 0% | 0% | 0%
shifting demand from electric vehicles | bar: 2007 to % capacity 2050
drawing from pumped storage | bar: 2007 to % capacity 2050
|  |  | Total balancing capacity used |  | 37.16% | 49.82% | 52.12% | 62.71% | 66.68% | 58.52% | 47.25% | 37.18% | 29.22% | 30.53%
| 6 | HOW MUCH STANDBY CAPACITY IS REQUIRED?
|  |  | After all balancing loads |  | 2007 | 2010 | 2015 | 2020 | 2025 | 2030 | 2035 | 2040 | 2045 | 2050
|  |  | Excess (shortfall) in energy | TWhe | 0 | 0 | 0 | 0 | 0 | 0 | 0 | 0 | 0 | 0
|  | A | Power required to supply energy | GWe | 0 | 0 | 0 | 0 | 0 | 0 | 0 | 0 | 0 | 0
|  | B | Excess (shortfall) in power | GWe | 0 | 0 | 0 | 0 | 0 | 0 | 0 | 0 | 0 | 0
|  |  | Maximum of A or B | GWe | 0 | 0 | 0 | 0 | 0 | 0 | 0 | 0 | 0 | 0
|  |  | Standby capacity required | GWcapacity | 0 | 0 | 0 | 0 | 0 | 0 | 0 | 0 | 0 | 0
| 7 | WHAT ARE THE CONSEQUENCES FOR GREENHOUSE GAS EMISSIONS?
|  |  | Emissions factor for standby fuel | 0.18477 | 2007: MtCO2e/TWhth
|  |  | After all balancing loads |  | 2007 | 2010 | 2015 | 2020 | 2025 | 2030 | 2035 | 2040 | 2045 | 2050
|  |  | Excess (shortfall) in energy | TWhe | 0 | 0 | 0 | 0 | 0 | 0 | 0 | 0 | 0 | 0
|  |  | Heat required to produce | TWhth | 0 | 0 | 0 | 0 | 0 | 0 | 0 | 0 | 0 | 0
|  |  | Emissions from heat production | MtCO2e | 0 | 0 | 0 | 0 | 0 | 0 | 0 | 0 | 0 | 0
|  |  | Probable annual emissions | MtCO2e | 0 | 0 | 0 | 0 | 0 | 0 | 0 | 0 | 0 | 0
Outputs for memo on consequences of a shock
In the event of a shock like the one modelled, the implications would be:
|  |  | Name | Unit | 2007 | 2010 | 2015 | 2020 | 2025 | 2030 | 2035 | 2040 | 2045 | 2050
|  |  | Balancing capacity used | % | 37.16% | 49.82% | 52.12% | 62.71% | 66.68% | 58.52% | 47.25% | 37.18% | 29.22% | 30.53%
|  |  | Extra standby capacity required | GWcapacity | 0 | 0 | 0 | 0 | 0 | 0 | 0 | 0 | 0 | 0
|  |  | Probable annual emissions | MtCO2e | 0 | 0 | 0 | 0 | 0 | 0 | 0 | 0 | 0 | 0
Outputs for annual calculations
TWh
|  | Vector | Name | Notes | 2007 | 2010 | 2015 | 2020 | 2025 | 2030 | 2035 | 2040 | 2045 | 2050
|  | V.02 | Electricity (supplied to grid) |  | -1.2255 | 0 | 0 | 0 | 0 | 0 | 0 | 0 | 0 | 0
|  | X.01 | Conversion losses |  | 1.2255 | 0 | 0 | 0 | 0 | 0 | 0 | 0 | 0 | 0
|  | Total |  |  | 0 | 0 | 0 | 0 | 0 | 0 | 0 | 0 | 0 | 0

## IX.a
IX | Heating
IX.a | Domestic space heating and hot water
Trajectory choice
|  |  | Component | Trajectory
|  |  | (i) Heating / cooling comfort level | 1
|  |  | (ii) Housing thermal efficiency | 1
|  |  | (iii) Electrification level | 1
|  |  | (iv) Non-electric fuel direction | 1
Lookup of technology pathway
(iv) Primary non-electric source
|  |  |  | 1 | 2 | 3 | 4
|  | (iii) Electrification level |  | Gas | Solid | District | Mixed / None
|  | 1 | Very low | 9 | 6 | 15 | 7
|  | 2 | Low | 11 | 5 | 14 | 12
|  | 3 | Medium | 10 | 8 | 13 | 16
|  | 4 | High | 3 | 2 | 4 | 1
|  |  | Pathway chosen is … | 9
Inputs
|  | X.a | Domestic lighting, appliances, and cooking | [10 empty] | TWh
|  | Vector | Name | Notes | 2007 | 2010 | 2015 | 2020 | 2025 | 2030 | 2035 | 2040 | 2045 | 2050
|  | L.01 | Lighting & appliances |  | 94.7405 | 95.3932 | 97.4941 | 99.4796 | 101.179 | 102.582 | 104.7115 | 106.856 | 109.096 | 111.4362
|  | IV.b | Distributed solar thermal |  | 2050: TWh
|  | Vector | Name | Notes | 2007 | 2010 | 2015 | 2020 | 2025 | 2030 | 2035 | 2040 | 2045 | 2050
|  | V.11 | Domestic solar thermal |  | 0 | 0 | 0 | 0 | 0 | 0 | 0 | 0 | 0 | 0
Trajectory assumptions
(i) Mean internal temperature | bar: 2050
|  | Trajectory | Comment | Notes | 2007 | 2010 | 2015 | 2020 | 2025 | 2030 | 2035 | 2040 | 2045 | 2050
|  | 1 |  |  | 17.5 | 17.8075 | 18.332 | 18.8719 | 19.4278 | 20 | 20 | 20 | 20 | 20
|  | 2 |  |  | 17.5 | 17.5344 | 17.592 | 17.6497 | 17.7076 | 17.7657 | 17.824 | 17.8825 | 17.9411 | 18
|  | 3 |  |  | 17.5 | 17.4646 | 17.4059 | 17.3473 | 17.2889 | 17.2308 | 17.1728 | 17.115 | 17.0574 | 17
|  | 4 |  |  | 17.5 | 17.3909 | 17.2107 | 17.0323 | 16.8557 | 16.681 | 16.5081 | 16.3369 | 16.1676 | 16
|  | (i) Cooling demand |  |  | 2050: TWh (thermal energy removed)
|  | Trajectory | Comment | Notes | 2007 | 2010 | 2015 | 2020 | 2025 | 2030 | 2035 | 2040 | 2045 | 2050
|  | 1 |  |  | 0 | 1.08 | 3.37 | 6.4 | 10.25 | 15.05 | 21.13 | 28.7 | 38.02 | 49.73
|  | 2 |  |  | 0 | 0.71 | 2.23 | 4.25 | 6.75 | 9.78 | 13.58 | 18.24 | 23.88 | 30.64
|  | 3 |  |  | 0 | 0.34 | 1.08 | 2.02 | 3.17 | 4.56 | 6.3 | 8.41 | 10.76 | 13.51
|  | 4 |  |  | 0 | 0 | 0 | 0 | 0 | 0 | 0 | 0 | 0 | 0
|  | (ii) Housing insulation: Average heat loss per house |  |  | 2050: Watts / °C
|  | Trajectory | Comment | Notes | 2007 | 2010 | 2015 | 2020 | 2025 | 2030 | 2035 | 2040 | 2045 | 2050
|  | 1 |  |  | 246.8 | 235.5165 | 228.5797 | 221.9811 | 216.0451 | 210.5816 | 205.2956 | 200.1976 | 195.2959 | 190.5969
|  | 2 |  |  | 246.8 | 232.5111 | 216.8104 | 201.6924 | 193.1303 | 187.4299 | 181.9376 | 176.6626 | 171.6121 | 166.7909
|  | 3 |  |  | 246.8 | 228.4916 | 203.7655 | 188.0142 | 178.1693 | 168.9552 | 160.3683 | 152.4 | 148.0887 | 144.0241
|  | 4 |  |  | 246.8 | 227.5875 | 201.9168 | 179.1733 | 162.6773 | 147.4491 | 137.0365 | 127.4573 | 122.8711 | 118.6002
|  | (iii) Hot water demand per household |  |  | 2050: TWh
|  | Trajectory | Growth rate pa | Notes | 2007 | 2010 | 2015 | 2020 | 2025 | 2030 | 2035 | 2040 | 2045 | 2050
|  | 1 | 0.95% |  | 4.04e-06 | 4.1562e-06 | 4.3574e-06 | 4.5684e-06 | 4.7896e-06 | 5.0214e-06 | 5.2645e-06 | 5.5194e-06 | 5.7866e-06 | 6.0667e-06
|  | 2 | 0% |  | 4.04e-06 | 4.04e-06 | 4.04e-06 | 4.04e-06 | 4.04e-06 | 4.04e-06 | 4.04e-06 | 4.04e-06 | 4.04e-06 | 4.04e-06
|  | 3 | -0.67% |  | 4.04e-06 | 3.9593e-06 | 3.8285e-06 | 3.7019e-06 | 3.5796e-06 | 3.4612e-06 | 3.3468e-06 | 3.2362e-06 | 3.1292e-06 | 3.0258e-06
|  | 4 | -1.6% |  | 4.04e-06 | 3.8492e-06 | 3.5509e-06 | 3.2758e-06 | 3.022e-06 | 2.7878e-06 | 2.5718e-06 | 2.3726e-06 | 2.1887e-06 | 2.0192e-06
|  | (iv) Target technology penetrations, space heating and hot water (must be less than maximum penetration) [1] | [16 empty] | %
|  | Code | Technology | 9 | 1 | 3 | 11 | 2 | 5 | 4 | 13 | 10 | 8 | 16 | 7 | 15 | 6 | 14 | 12
|  | 1 | Gas boiler (old)
|  | 2 | Gas boiler (new) | 90% | 0.1% | 0.1% | 0.1% | 0.1% | 0.1% | 0.1% | 0.1% | 0.1% | 0.1% | 0.1% | 0.1% | 0.1% | 0.1% | 0.1% | 0.1%
|  | 3 | Resisitive heating | 10% | 2007: 10%; 2015: 10%; 2030: 7%
|  | 4 | Oil-fired boiler
|  | 5 | Solid-fuel boiler |  | 2025: 10%; 2050: 10% | 10% | 10% | 5% | 15% | 5%
|  | 6 | Stirling engine μCHP |  | 2040: 10% | 19% | 19% | 24%
|  | 7 | Fuel-cell μCHP |  | 2015: 90%; 2040: 20% |  |  |  |  | 16%
|  | 8 | Air-source heat pump |  | 60% | 55% |  | 50% |  | 60% | 58% |  | 18% | 25% |  |  |  | 14%
|  | 9 | Ground-source heat pump |  | 30% | 30% | 0% | 30% | 20% | 30% | 30% | 30% | 30% | 25% |  |  |  | 20% | 25%
|  | 10 | Geothermal | [11 empty] | 1% | 1% | 1% |  | 1% | bar: 2035
|  | 11 | Community scale gas CHP |  | 2010: 15%; 2040: 33%; 2050: 13% | 30% | 24% |  | 15% | 23%
|  | 12 | Community scale solid-fuel CHP |  | 2020: 20%; 2025: 70%; 2045: 45%; 2050: 20% | 33% | 35% | 63% | 25% | 23%
|  | 13 | District heating from power stations |  | 2030: 3%; 2035: 11%; 2040: 7%; 2045: 7%; 2050: 7% | 7% | 11% | 7% | 11% | 7%
|  |  | Total | 100% | 100.1% | 100.1% | 100.1% | 100.1% | 100.1% | 100.1% | 100.1% | 100.1% | 100.1% | 100.1% | 100.1% | 100.1% | 100.1% | 100.1% | 100.1%
|  | (iv) Target technology penetrations, cooling (must be less than maximum penetration) [1] | [16 empty] | %
|  | Code | Technology | 9 | 1 | 3 | 11 | 2 | 5 | 4 | 13 | 10 | 8 | 16 | 7 | 15 | 6 | 14 | 12
|  | 1 | Electric air conditioner (old)
|  | 2 | Electric air conditioner (new) | 100% | 100% | 100% | 100% | 100% | 100% | 97% | 88% | 93% | 93% | 93% | 92% | 88% | 92% | 89% | 92%
|  | 3 | Absorption chiller |  | 2030: 3%; 2035: 12%; 2040: 7%; 2045: 7%; 2050: 7% | 8% | 12% | 8% | 11% | 8%
|  |  | Total | 100% | 100% | 100% | 100% | 100% | 100% | 100% | 100% | 100% | 100% | 100% | 100% | 100% | 100% | 100% | 100%
Notes:
|  | [1] | Gas boiler (new) is 0.1% in all cases where it would otherwise be zero. This is a modelling trick to ensure that, in the short-term,
new builds get something
Fixed assumptions
Seasonal external temperature | bar: 2050
|  |  | Description | Notes | 2007 | 2010 | 2015 | 2020 | 2025 | 2030 | 2035 | 2040 | 2045 | 2050
|  |  | Winter | [1] | 5.6 | 3.9364 | 4.1922 | 4.448 | 4.7039 | 4.9597 | 5.2155 | 5.4713 | 5.7271 | 5.9829
|  |  | Spring |  | 9.1 | 8.1811 | 8.3163 | 8.4515 | 8.5867 | 8.7219 | 8.857 | 8.9922 | 9.1274 | 9.2626
|  |  | Summer |  | 14.1 | 14.2535 | 14.5093 | 14.7651 | 15.0209 | 15.2767 | 15.5326 | 15.7884 | 16.0442 | 16.3
|  |  | Autumn |  | 9.9 | 9.9988 | 10.1636 | 10.3283 | 10.493 | 10.6578 | 10.8225 | 10.9872 | 11.1519 | 11.3167
|  | Useful heat gains per household, estimated |  |  | 2007: Joules
|  |  | Description | Notes | 2007: 2007
|  |  | Solar | [4] | 2007: 9228297640.4315
|  |  | Metabolic |  | 2007: 2869171114.8883
|  |  | Cooking |  | 2007: 1366768785.6377
|  |  | Lighting and appliances |  | 2007: 7011210869.836
|  |  | Water heating |  | 2007: 12000960272.3644
32476408683.1579
|  | Technology efficiencies -- space heating |  |  | 2050: % of input energy
[5 empty] | Electricity (delivered to end user) | Electricity (supplied to grid) | Solid hydrocarbons | Liquid hydrocarbons | Gaseous hydrocarbons | Heat transport | Environmental heat | Heating and cooling | Conversion losses | Balance
|  | Code | Technology | Notes | V.01 | V.02 | V.03 | V.04 | V.05 | V.07 | R.07 | H.01 | X.01
|  | 1 | Gas boiler (old) |  | 2025: -100%; 2040: 76%; 2045: 24%; 2050: 0
|  | 2 | Gas boiler (new) |  | 2025: -100%; 2040: 91%; 2045: 9%; 2050: 0
|  | 3 | Resisitive heating |  | 2007: -100%; 2040: 100%; 2045: 0%; 2050: 0
|  | 4 | Oil-fired boiler |  | 2020: -100%; 2040: 97%; 2045: 3%; 2050: -2.7756e-17
|  | 5 | Solid-fuel boiler | [2] | 2015: -100%; 2040: 87%; 2045: 13%; 2050: 0
|  | 6 | Stirling engine μCHP |  | 2010: 22.5%; 2025: -100%; 2040: 63%; 2045: 14.5%; 2050: 0
|  | 7 | Fuel-cell μCHP |  | 2010: 45%; 2025: -100%; 2040: 45%; 2045: 10%; 2050: 0
|  | 8 | Air-source heat pump |  | 2007: -100%; 2035: -200%; 2040: 300%; 2050: 0
|  | 9 | Ground-source heat pump |  | 2007: -100%; 2035: -300%; 2040: 400%; 2050: 0
|  | 10 | Geothermal |  | 2035: -100%; 2040: 85%; 2045: 15%; 2050: 0
|  | 11 | Community scale gas CHP |  | 2010: 38%; 2025: -100%; 2040: 38%; 2045: 24%; 2050: 0
|  | 12 | Community scale solid-fuel CHP |  | 2010: 17%; 2015: -100%; 2040: 57%; 2045: 26%; 2050: 0
|  | 13 | District heating from power stations | [6] | 2030: -100%; 2040: 90%; 2045: 10%; 2050: 0
|  | Technology efficiencies -- hot water |  |  | 2050: % of input energy
[5 empty] | Electricity (delivered to end user) | Electricity (supplied to grid) | Solid hydrocarbons | Liquid hydrocarbons | Gaseous hydrocarbons | Heat transport | Environmental heat | Heating and cooling | Conversion losses | Balance
|  | Code | Technology | Notes | V.01 | V.02 | V.03 | V.04 | V.05 | V.07 | R.07 | H.01 | X.01
|  | 1 | Gas boiler (old) |  | 2025: -100%; 2040: 76%; 2045: 24%; 2050: 0
|  | 2 | Gas boiler (new) |  | 2025: -100%; 2040: 91%; 2045: 9%; 2050: 0
|  | 3 | Resisitive heating |  | 2007: -100%; 2040: 100%; 2045: 0%; 2050: 0
|  | 4 | Oil-fired boiler |  | 2020: -100%; 2040: 97%; 2045: 3%; 2050: -2.7756e-17
|  | 5 | Solid-fuel boiler | [2] | 2015: -100%; 2040: 87%; 2045: 13%; 2050: 0
|  | 6 | Stirling engine μCHP | [3] | 2010: 22.5%; 2025: -100%; 2040: 63%; 2045: 14.5%; 2050: 0
|  | 7 | Fuel-cell μCHP | [3] | 2010: 45%; 2025: -100%; 2040: 45%; 2045: 10%; 2050: 0
|  | 8 | Air-source heat pump |  | 2007: -100%; 2035: -100%; 2040: 200%; 2050: 0
|  | 9 | Ground-source heat pump |  | 2007: -100%; 2035: -200%; 2040: 300%; 2050: 0
|  | 10 | Geothermal |  | 2035: -100%; 2040: 85%; 2045: 15%; 2050: 0
|  | 11 | Community scale gas CHP |  | 2010: 38%; 2025: -100%; 2040: 38%; 2045: 24%; 2050: 0
|  | 12 | Community scale solid-fuel CHP |  | 2010: 17%; 2015: -100%; 2040: 57%; 2045: 26%; 2050: 0
|  | 13 | District heating from power stations | [6] | 2030: -100%; 2040: 90%; 2045: 10%; 2050: 0
|  | Technology efficiencies -- cooling |  |  | 2050: % of input energy
[5 empty] | Electricity (delivered to end user) | Electricity (supplied to grid) | Solid hydrocarbons | Liquid hydrocarbons | Gaseous hydrocarbons | Heat transport | Environmental heat | Heating and cooling | Conversion losses | Balance
|  | Code | Technology | Notes | V.01 | V.02 | V.03 | V.04 | V.05 | V.07 | R.07 | H.01 | X.01
|  | 1 | Electric air conditioner (old) |  | 2007: -100%; 2035: -150%; 2040: 250%; 2050: 0
|  | 2 | Electric air conditioner (new) |  | 2007: -100%; 2035: -500%; 2040: 600%; 2050: 0
|  | 3 | Absorption chiller |  | 2030: -100%; 2035: 30%; 2040: 70%; 2050: 0
Technologies: 2007 penetrations; Max penetration; and start year for roll-out [7]
|  | Code | Technology package | Notes | 2007: 2007; 2010: Max; 2015: Start year
|  | 1 | Gas boiler (old) | [7a] | 2007: 67%; 2010: 90%; 2015: 2007
|  | 2 | Gas boiler (new) |  | 2007: 15%; 2010: 90%; 2015: 2007
|  | 3 | Resisitive heating | [7b] | 2007: 10%; 2010: 100%; 2015: 2007
|  | 4 | Oil-fired boiler |  | 2007: 4%; 2010: 74%; 2015: 2007
|  | 5 | Solid-fuel boiler |  | 2007: 4%; 2010: 74%; 2015: 2007
|  | 6 | Stirling engine μCHP |  | 2007: 0%; 2010: 90%; 2015: 2015
|  | 7 | Fuel-cell μCHP |  | 2007: 0%; 2010: 90%; 2015: 2015
|  | 8 | Air-source heat pump |  | 2007: 0%; 2010: 100%; 2015: 2015
|  | 9 | Ground-source heat pump |  | 2007: 0%; 2010: 29%; 2015: 2015
|  | 10 | Geothermal |  | 2007: 0%; 2010: 1%; 2015: 2015
|  | 11 | Community scale gas CHP |  | 2007: 0%; 2010: 68%; 2015: 2015
|  | 12 | Community scale solid-fuel CHP |  | 2007: 0%; 2010: 68%; 2015: 2015
|  | 13 | District heating from power stations |  | 2007: 0%; 2010: 40%; 2015: 2015
|  |  | Total |  | 2007: 100%
|  | Code | Technology package | Notes | 2007: 2007; 2010: Max; 2015: Start year
|  | 1 | Electric air conditioner (old) |  | 2007: 0%; 2010: 100%; 2015: 2007
|  | 2 | Electric air conditioner (new) |  | 2007: 0%; 2010: 100%; 2015: 2007
|  | 3 | Absorption chiller |  | 2007: 0%; 2010: 100%; 2015: 2015
Total | bar: 2007
|  | Maximum installation rate (including new builds) [5] |  |  | 2050: Installations per year, following period
|  |  | Description | Notes | 2007 | 2010 | 2015 | 2020 | 2025 | 2030 | 2035 | 2040 | 2045 | 2050
|  |  | Heating systems |  | 1300000 | 1343668.4509 | 1421121.547 | 1497785.9354 | 1569168.977 | 1634561.8333 | 1717940.9143 | 1805573.1664 | 1897675.5441 | 1994476.0687
|  |  | Cooling systems |  | 1300000 | 1343668.4509 | 1421121.547 | 1497785.9354 | 1569168.977 | 1634561.8333 | 1717940.9143 | 1805573.1664 | 1897675.5441 | 1994476.0687
Notes
|  | [1] | Source: 2007 temperature from The Met Office: http://www.metoffice.gov.uk/climate/uk/index.html
Temperature projections based on Defra's UK Climate Projections, whose 50% probability level ("central case") estimate, under a medium emissions
Trajectory forecast a rise in mean winter / spring / summer / autumn temperature of approx. 2 / 2.25 / 2.5 / 2.25 °C by 2050 compared to 1960-1990 average
|  | [2] | Includes solid biomass boilers, wood-burning stoves, biomass-fired community heating
|  | [3] | Includes community CHP
|  | [4] | Source: Estimated from BRE Domestic Energy Fact File 2008, figure 36, assuming 20m households
|  | [5] | Assumed to grow at same rate as number of households
|  | [6] | See module writeup
|  | [7] | 2007 penetrations from BRE Domestic Energy Fact File, and are actually 2006 figures for Great Britain. Figures are rounded to the nearest percentage
|  | [7a] | Mix of "new" and "old" gas boilers estimated from % of gas/oil boilers that are condensing boilers.
|  | [7b] | Resitive heating not expected to be rolled out except to parallel heat pump roll-out as part of general electrification
Derived assumptions
|  | Households |  |  | 2050: Households
|  |  | Description | Notes | 2007 | 2010 | 2015 | 2020 | 2025 | 2030 | 2035 | 2040 | 2045 | 2050
|  |  | Total households |  | 26042600 | 26917400 | 28469000 | 30004800 | 31434800 | 32744800 | 34415113.8885 | 36170630.5722 | 38015696.2498 | 39954878.8201
|  |  | New households since last period |  | na | 874800 | 1551600 | 1535800 | 1430000 | 1310000 | 1670313.8885 | 1755516.6837 | 1845065.6776 | 1939182.5703
Chosen technology pathway
|  | Code | Technology package | Notes | 2007: Chosen
|  | 1 | Gas boiler (old) | bar: 2007
|  | 2 | Gas boiler (new) |  | 2007: 90%
|  | 3 | Resisitive heating |  | 2007: 10%
|  | 4 | Oil-fired boiler | bar: 2007
|  | 5 | Solid-fuel boiler | bar: 2007
|  | 6 | Stirling engine μCHP | bar: 2007
|  | 7 | Fuel-cell μCHP | bar: 2007
|  | 8 | Air-source heat pump | bar: 2007
|  | 9 | Ground-source heat pump | bar: 2007
|  | 10 | Geothermal | bar: 2007
|  | 11 | Community scale gas CHP | bar: 2007
|  | 12 | Community scale solid-fuel CHP | bar: 2007
|  | 13 | District heating from power stations | bar: 2007
|  | Code | Technology package | Notes | 2007: Chosen
|  | 1 | Electric air conditioner (old) | bar: 2007
|  | 2 | Electric air conditioner (new) |  | 2007: 100%
|  | 3 | Absorption chiller | bar: 2007
|  | Technology penetration |  |  | 2050: % of households
|  | Code | Technology package | Notes | 2007 | 2010 | 2015 | 2020 | 2025 | 2030 | 2035 | 2040 | 2045 | 2050
|  | 1 | Gas boiler (old) |  | 67% | 57.29% | 43.77% | 33.41% | 25.45% | 19.35% | 14.75% | 11.25% | 8.579% | 6.542%
|  | 2 | Gas boiler (new) |  | 15% | 25.87% | 41% | 52.6% | 61.51% | 68.34% | 73.48% | 77.41% | 80.4% | 82.68%
|  | 3 | Resisitive heating |  | 10% | 10% | 10% | 10% | 10% | 10% | 10% | 10% | 10% | 10%
|  | 4 | Oil-fired boiler |  | 4% | 3.42% | 2.613% | 1.994% | 1.519% | 1.155% | 0.8809% | 0.6717% | 0.5122% | 0.3906%
|  | 5 | Solid-fuel boiler |  | 4% | 3.42% | 2.613% | 1.994% | 1.519% | 1.155% | 0.8809% | 0.6717% | 0.5122% | 0.3906%
|  | 6 | Stirling engine μCHP | bar: 2007 to 2050
|  | 7 | Fuel-cell μCHP | bar: 2007 to 2050
|  | 8 | Air-source heat pump | bar: 2007 to 2050
|  | 9 | Ground-source heat pump | bar: 2007 to 2050
|  | 10 | Geothermal | bar: 2007 to 2050
|  | 11 | Community scale gas CHP | bar: 2007 to 2050
|  | 12 | Community scale solid-fuel CHP | bar: 2007 to 2050
|  | 13 | District heating from power stations | bar: 2007 to 2050
|  |  | Total |  | 100% | 100% | 100% | 100% | 100% | 100% | 100% | 100% | 100% | 100%
|  | Code | Technology package | Notes | 2007 | 2010 | 2015 | 2020 | 2025 | 2030 | 2035 | 2040 | 2045 | 2050
|  | 1 | Electric air conditioner (old) |  | 0% | 0 | 0% | 0% | 0% | 0% | 0% | 0% | 0% | 0%
|  | 2 | Electric air conditioner (new) |  | 0% | 100% | 100% | 100% | 100% | 100% | 100% | 100% | 100% | 100%
|  | 3 | Absorption chiller | bar: 2007 to 2050
[5 empty] | 0% | 100% | 100% | 100% | 100% | 100% | 100% | 100% | 100% | 100%
|  | Installed technologies |  |  | 2050: Households
|  | Code | Technology package | Notes | 2007 | 2010 | 2015 | 2020 | 2025 | 2030 | 2035 | 2040 | 2045 | 2050
|  | 1 | Gas boiler (old) |  | 17448542 | 15421658 | 12461500.926 | 10023474.8538 | 7999414.395 | 6336196.1892 | 5077947.9849 | 4069563.9729 | 3261425.8711 | 2613768.6453
|  | 2 | Gas boiler (new) |  | 3906390 | 6962610 | 11672658.665 | 15784012.3278 | 19336751.6474 | 22377563.0718 | 25289332.3674 | 27998085.4557 | 30563276.7691 | 33033530.5142
|  | 3 | Resisitive heating |  | 2604260 | 2691740 | 2846900 | 3000480 | 3143480 | 3274480 | 3441511.3889 | 3617063.0572 | 3801569.625 | 3995487.882
|  | 4 | Oil-fired boiler |  | 1041704 | 920696 | 743970.2045 | 598416.4092 | 477576.9788 | 378280.3695 | 303161.0737 | 242959.0432 | 194711.9923 | 156045.8893
|  | 5 | Solid-fuel boiler |  | 1041704 | 920696 | 743970.2045 | 598416.4092 | 477576.9788 | 378280.3695 | 303161.0737 | 242959.0432 | 194711.9923 | 156045.8893
|  | 6 | Stirling engine μCHP |  | 0 | 0 | 0 | 0 | 0 | 0 | 0 | 0 | 0 | 0
|  | 7 | Fuel-cell μCHP |  | 0 | 0 | 0 | 0 | 0 | 0 | 0 | 0 | 0 | 0
|  | 8 | Air-source heat pump |  | 0 | 0 | 0 | 0 | 0 | 0 | 0 | 0 | 0 | 0
|  | 9 | Ground-source heat pump |  | 0 | 0 | 0 | 0 | 0 | 0 | 0 | 0 | 0 | 0
|  | 10 | Geothermal |  | 0 | 0 | 0 | 0 | 0 | 0 | 0 | 0 | 0 | 0
|  | 11 | Community scale gas CHP |  | 0 | 0 | 0 | 0 | 0 | 0 | 0 | 0 | 0 | 0
|  | 12 | Community scale solid-fuel CHP |  | 0 | 0 | 0 | 0 | 0 | 0 | 0 | 0 | 0 | 0
|  | 13 | District heating from power stations |  | 0 | 0 | 0 | 0 | 0 | 0 | 0 | 0 | 0 | 0
|  |  | Total |  | 26042600 | 26917400 | 28469000 | 30004800 | 31434800 | 32744800 | 34415113.8885 | 36170630.5722 | 38015696.2498 | 39954878.8201
|  | Code | Technology package | Notes | 2007 | 2010 | 2015 | 2020 | 2025 | 2030 | 2035 | 2040 | 2045 | 2050
|  | 1 | Electric air conditioner (old) |  | 0 | 0 | 0 | 0 | 0 | 0 | 0 | 0 | 0 | 0
|  | 2 | Electric air conditioner (new) |  | 0 | 3900000 | 9869744.8866 | 15044389.7704 | 19495375.5299 | 23287790.7624 | 26836087.0454 | 30096654.4932 | 33147896.4422 | 36053731.5883
|  | 3 | Absorption chiller |  | 0 | 0 | 0 | 0 | 0 | 0 | 0 | 0 | 0 | 0
|  |  | Total |  | 0% | 3900000 | 9869744.8866 | 15044389.7704 | 19495375.5299 | 23287790.7624 | 26836087.0454 | 30096654.4932 | 33147896.4422 | 36053731.5883
Technology new installation status [start date passed]
|  | Code | Technology package | Notes | 2007 | 2010 | 2015 | 2020 | 2025 | 2030 | 2035 | 2040 | 2045 | 2050
|  | 1 | Gas boiler (old) | bar: 2007 to 2050
|  | 2 | Gas boiler (new) | bar: 2007 to 2050
|  | 3 | Resisitive heating | bar: 2007 to 2050
|  | 4 | Oil-fired boiler | bar: 2007 to 2050
|  | 5 | Solid-fuel boiler | bar: 2007 to 2050
|  | 6 | Stirling engine μCHP |  | 0 | 0 | 1 | 1 | 1 | 1 | 1 | 1 | 1 | 1
|  | 7 | Fuel-cell μCHP |  | 0 | 0 | 1 | 1 | 1 | 1 | 1 | 1 | 1 | 1
|  | 8 | Air-source heat pump |  | 0 | 0 | 1 | 1 | 1 | 1 | 1 | 1 | 1 | 1
|  | 9 | Ground-source heat pump |  | 0 | 0 | 1 | 1 | 1 | 1 | 1 | 1 | 1 | 1
|  | 10 | Geothermal |  | 0 | 0 | 1 | 1 | 1 | 1 | 1 | 1 | 1 | 1
|  | 11 | Community scale gas CHP |  | 0 | 0 | 1 | 1 | 1 | 1 | 1 | 1 | 1 | 1
|  | 12 | Community scale solid-fuel CHP |  | 0 | 0 | 1 | 1 | 1 | 1 | 1 | 1 | 1 | 1
|  | 13 | District heating from power stations |  | 0 | 0 | 1 | 1 | 1 | 1 | 1 | 1 | 1 | 1
|  | Code | Technology package | Notes | 2007 | 2010 | 2015 | 2020 | 2025 | 2030 | 2035 | 2040 | 2045 | 2050
|  | 1 | Electric air conditioner (old) | bar: 2007 to 2050
|  | 2 | Electric air conditioner (new) | bar: 2007 to 2050
|  | 3 | Absorption chiller |  | 0 | 0 | 1 | 1 | 1 | 1 | 1 | 1 | 1 | 1
|  | New build installations |  |  | 2050: Households since last period
|  | Code | Technology package | Notes | 2007 | 2010 | 2015 | 2020 | 2025 | 2030 | 2035 | 2040 | 2045 | 2050
|  | 1 | Gas boiler (old) |  |  | 0 | 0 | 0 | 0 | 0 | 0 | 0 | 0 | 0
|  | 2 | Gas boiler (new) |  |  | 787320 | 1396440 | 1382220 | 1287000 | 1179000 | 1503282.4997 | 1579965.0153 | 1660559.1099 | 1745264.3133
|  | 3 | Resisitive heating |  |  | 87480 | 155160 | 153580 | 143000 | 131000 | 167031.3889 | 175551.6684 | 184506.5678 | 193918.257
|  | 4 | Oil-fired boiler |  |  | 0 | 0 | 0 | 0 | 0 | 0 | 0 | 0 | 0
|  | 5 | Solid-fuel boiler |  |  | 0 | 0 | 0 | 0 | 0 | 0 | 0 | 0 | 0
|  | 6 | Stirling engine μCHP |  |  | 0 | 0 | 0 | 0 | 0 | 0 | 0 | 0 | 0
|  | 7 | Fuel-cell μCHP |  |  | 0 | 0 | 0 | 0 | 0 | 0 | 0 | 0 | 0
|  | 8 | Air-source heat pump |  |  | 0 | 0 | 0 | 0 | 0 | 0 | 0 | 0 | 0
|  | 9 | Ground-source heat pump |  |  | 0 | 0 | 0 | 0 | 0 | 0 | 0 | 0 | 0
|  | 10 | Geothermal |  |  | 0 | 0 | 0 | 0 | 0 | 0 | 0 | 0 | 0
|  | 11 | Community scale gas CHP |  |  | 0 | 0 | 0 | 0 | 0 | 0 | 0 | 0 | 0
|  | 12 | Community scale solid-fuel CHP |  |  | 0 | 0 | 0 | 0 | 0 | 0 | 0 | 0 | 0
|  | 13 | District heating from power stations |  |  | 0 | 0 | 0 | 0 | 0 | 0 | 0 | 0 | 0
|  |  | Total added |  |  | 874800 | 1551600 | 1535800 | 1430000 | 1310000 | 1670313.8885 | 1755516.6837 | 1845065.6776 | 1939182.5703
|  | Code | Technology package | Notes | 2007 | 2010 | 2015 | 2020 | 2025 | 2030 | 2035 | 2040 | 2045 | 2050
|  | 1 | Electric air conditioner (old) |  |  | 0 | 0 | 0 | 0 | 0 | 0 | 0 | 0 | 0
|  | 2 | Electric air conditioner (new) |  |  | 874800 | 1551600 | 1535800 | 1430000 | 1310000 | 1670313.8885 | 1755516.6837 | 1845065.6776 | 1939182.5703
|  | 3 | Absorption chiller |  |  | 0 | 0 | 0 | 0 | 0 | 0 | 0 | 0 | 0
|  |  | Total added |  |  | 874800 | 1551600 | 1535800 | 1430000 | 1310000 | 1670313.8885 | 1755516.6837 | 1845065.6776 | 1939182.5703
|  | New installations, current housing stock |  |  | 2050: Households since last period
|  | Code | Technology package | Notes | 2007 | 2010 | 2015 | 2020 | 2025 | 2030 | 2035 | 2040 | 2045 | 2050
|  | 1 | Gas boiler (old) |  |  | 0 | 0 | 0 | 0 | 0 | 0 | 0 | 0 | 0
|  | 2 | Gas boiler (new) |  |  | 2722680 | 4650068.0292 | 5012826.9615 | 5453036.7091 | 5882260.3964 | 5852245.7502 | 6150769.0991 | 6464520.139 | 6794275.6352
|  | 3 | Resisitive heating |  |  | 302520 | 516674.2255 | 556980.7735 | 605892.9677 | 653584.4885 | 650249.5278 | 683418.7888 | 718280.0154 | 754919.515
|  | 4 | Oil-fired boiler |  |  | 0 | 0 | 0 | 0 | 0 | 0 | 0 | 0 | 0
|  | 5 | Solid-fuel boiler |  |  | 0 | 0 | 0 | 0 | 0 | 0 | 0 | 0 | 0
|  | 6 | Stirling engine μCHP |  |  | 0 | 0 | 0 | 0 | 0 | 0 | 0 | 0 | 0
|  | 7 | Fuel-cell μCHP |  |  | 0 | 0 | 0 | 0 | 0 | 0 | 0 | 0 | 0
|  | 8 | Air-source heat pump |  |  | 0 | 0 | 0 | 0 | 0 | 0 | 0 | 0 | 0
|  | 9 | Ground-source heat pump |  |  | 0 | 0 | 0 | 0 | 0 | 0 | 0 | 0 | 0
|  | 10 | Geothermal |  |  | 0 | 0 | 0 | 0 | 0 | 0 | 0 | 0 | 0
|  | 11 | Community scale gas CHP |  |  | 0 | 0 | 0 | 0 | 0 | 0 | 0 | 0 | 0
|  | 12 | Community scale solid-fuel CHP |  |  | 0 | 0 | 0 | 0 | 0 | 0 | 0 | 0 | 0
|  | 13 | District heating from power stations |  |  | 0 | 0 | 0 | 0 | 0 | 0 | 0 | 0 | 0
|  |  | Total installations |  |  | 3025200 | 5166742.2546 | 5569807.735 | 6058929.6768 | 6535844.8849 | 6502495.278 | 6834187.8879 | 7182800.1545 | 7549195.1502
|  | Code | Technology package | Notes | 2007 | 2010 | 2015 | 2020 | 2025 | 2030 | 2035 | 2040 | 2045 | 2050
|  | 1 | Electric air conditioner (old) |  |  | 0 | 0 | 0 | 0 | 0 | 0 | 0 | 0 | 0
|  | 2 | Electric air conditioner (new) |  |  | 3025200 | 5166742.2546 | 5569807.735 | 6058929.6768 | 6535844.8849 | 6502495.278 | 6834187.8879 | 7182800.1545 | 7549195.1502
|  | 3 | Absorption chiller |  |  | 0 | 0 | 0 | 0 | 0 | 0 | 0 | 0 | 0
|  |  | Total installations |  |  | 3025200 | 5166742.2546 | 5569807.735 | 6058929.6768 | 6535844.8849 | 6502495.278 | 6834187.8879 | 7182800.1545 | 7549195.1502
|  | Old installations removed, current housing stock |  |  | 2050: Households since last period
|  | Code | Technology package | Notes | 2007 | 2010 | 2015 | 2020 | 2025 | 2030 | 2035 | 2040 | 2045 | 2050
|  | 1 | Gas boiler (old) |  |  | 2026884 | 2960157.074 | 2438026.0721 | 2024060.4589 | 1663218.2058 | 1258248.2043 | 1008384.0119 | 808138.1019 | 647657.2258
|  | 2 | Gas boiler (new) |  |  | 453780 | 1336459.3642 | 2283693.2987 | 3187297.3895 | 4020448.972 | 4443758.9543 | 5021981.0261 | 5559887.9355 | 6069286.2034
|  | 3 | Resisitive heating |  |  | 302520 | 516674.2255 | 556980.7735 | 605892.9677 | 653584.4885 | 650249.5278 | 683418.7888 | 718280.0154 | 754919.515
|  | 4 | Oil-fired boiler |  |  | 121008 | 176725.7955 | 145553.7954 | 120839.4304 | 99296.6093 | 75119.2958 | 60202.0306 | 48247.0509 | 38666.103
|  | 5 | Solid-fuel boiler |  |  | 121008 | 176725.7955 | 145553.7954 | 120839.4304 | 99296.6093 | 75119.2958 | 60202.0306 | 48247.0509 | 38666.103
|  | 6 | Stirling engine μCHP |  |  | 0 | 0 | 0 | 0 | 0 | 0 | 0 | 0 | 0
|  | 7 | Fuel-cell μCHP |  |  | 0 | 0 | 0 | 0 | 0 | 0 | 0 | 0 | 0
|  | 8 | Air-source heat pump |  |  | 0 | 0 | 0 | 0 | 0 | 0 | 0 | 0 | 0
|  | 9 | Ground-source heat pump |  |  | 0 | 0 | 0 | 0 | 0 | 0 | 0 | 0 | 0
|  | 10 | Geothermal |  |  | 0 | 0 | 0 | 0 | 0 | 0 | 0 | 0 | 0
|  | 11 | Community scale gas CHP |  |  | 0 | 0 | 0 | 0 | 0 | 0 | 0 | 0 | 0
|  | 12 | Community scale solid-fuel CHP |  |  | 0 | 0 | 0 | 0 | 0 | 0 | 0 | 0 | 0
|  | 13 | District heating from power stations |  |  | 0 | 0 | 0 | 0 | 0 | 0 | 0 | 0 | 0
|  |  | Total removals |  |  | 3025200 | 5166742.2546 | 5569807.735 | 6058929.6768 | 6535844.8849 | 6502495.278 | 6834187.8879 | 7182800.1545 | 7549195.1502
|  | Code | Technology package | Notes | 2007 | 2010 | 2015 | 2020 | 2025 | 2030 | 2035 | 2040 | 2045 | 2050
|  | 1 | Electric air conditioner (old) |  |  | 0 | 0 | 0 | 0 | 0 | 0 | 0 | 0 | 0
|  | 2 | Electric air conditioner (new) |  |  | 0 | 748597.368 | 1930962.8512 | 3037943.9173 | 4053429.6524 | 4624512.8835 | 5329137.1239 | 5976623.883 | 6582542.5744
|  | 3 | Absorption chiller |  |  | 0 | 0 | 0 | 0 | 0 | 0 | 0 | 0 | 0
|  |  | Total removals |  |  | 0 | 748597.368 | 1930962.8512 | 3037943.9173 | 4053429.6524 | 4624512.8835 | 5329137.1239 | 5976623.883 | 6582542.5744
Methodology
| 1 | Supply hot water with solar thermal (if any)
| 2 | Supply residual hot water with given technologies
| 3 | Compute seasonal space heating demand
| 4 | Supply space heating with given technologies
| 5 | Compute cooling demand
| 6 | Compute total energy demand by vector
| 7 | Compute emissions
| 1 | HOT WATER DEMAND |  |  | 2007 | 2010 | 2015 | 2020 | 2025 | 2030 | 2035 | 2040 | 2045 | 2050
|  | Hot water demand per household |  |  | 4.04e-06 | 4.1562e-06 | 4.3574e-06 | 4.5684e-06 | 4.7896e-06 | 5.0214e-06 | 5.2645e-06 | 5.5194e-06 | 5.7866e-06 | 6.0667e-06
| × | Number of households |  |  | 26042600 | 26917400 | 28469000 | 30004800 | 31434800 | 32744800 | 34415113.8885 | 36170630.5722 | 38015696.2498 | 39954878.8201
| = | Hot water demand |  |  | 105.2121 | 111.8751 | 124.0521 | 137.0738 | 150.5587 | 164.4255 | 181.1789 | 199.6393 | 219.9807 | 242.3947
| − | Used solar thermal heating |  |  | 0 | 0 | 0 | 0 | 0 | 0 | 0 | 0 | 0 | 0
| = | Residual hot water demand |  | TWh | 105.2121 | 111.8751 | 124.0521 | 137.0738 | 150.5587 | 164.4255 | 181.1789 | 199.6393 | 219.9807 | 242.3947
| 2 | SUPPLY HOT WATER DEMAND WITH GIVEN TECHNOLOGIES |  |  | 2007 | 2010 | 2015 | 2020 | 2025 | 2030 | 2035 | 2040 | 2045 | 2050
| 1 | Gas boiler (old) |  |  | 70.4921 | 64.0961 | 54.3003 | 45.7912 | 38.3136 | 31.8167 | 26.7329 | 22.4615 | 18.8725 | 15.857
| 2 | Gas boiler (new) |  |  | 15.7818 | 28.9383 | 50.863 | 72.1076 | 92.6144 | 112.3672 | 133.1361 | 154.532 | 176.8567 | 200.4049
| 3 | Resisitive heating |  |  | 10.5212 | 11.1875 | 12.4052 | 13.7074 | 15.0559 | 16.4425 | 18.1179 | 19.9639 | 21.9981 | 24.2395
| 4 | Oil-fired boiler |  |  | 4.2085 | 3.8266 | 3.2418 | 2.7338 | 2.2874 | 1.8995 | 1.596 | 1.341 | 1.1267 | 0.94669
| 5 | Solid-fuel boiler |  |  | 4.2085 | 3.8266 | 3.2418 | 2.7338 | 2.2874 | 1.8995 | 1.596 | 1.341 | 1.1267 | 0.94669
| 6 | Stirling engine μCHP |  |  | 0 | 0 | 0 | 0 | 0 | 0 | 0 | 0 | 0 | 0
| 7 | Fuel-cell μCHP |  |  | 0 | 0 | 0 | 0 | 0 | 0 | 0 | 0 | 0 | 0
| 8 | Air-source heat pump |  |  | 0 | 0 | 0 | 0 | 0 | 0 | 0 | 0 | 0 | 0
| 9 | Ground-source heat pump |  |  | 0 | 0 | 0 | 0 | 0 | 0 | 0 | 0 | 0 | 0
| 10 | Geothermal |  |  | 0 | 0 | 0 | 0 | 0 | 0 | 0 | 0 | 0 | 0
| 11 | Community scale gas CHP |  |  | 0 | 0 | 0 | 0 | 0 | 0 | 0 | 0 | 0 | 0
| 12 | Community scale solid-fuel CHP |  |  | 0 | 0 | 0 | 0 | 0 | 0 | 0 | 0 | 0 | 0
| 13 | District heating from power stations |  |  | 0 | 0 | 0 | 0 | 0 | 0 | 0 | 0 | 0 | 0
|  |  |  | TWh | 105.2121 | 111.8751 | 124.0521 | 137.0738 | 150.5587 | 164.4255 | 181.1789 | 199.6393 | 219.9807 | 242.3947
Convert to energy demand by vector
| V.01 | Electricity (delivered to end user) |  |  | -10.5212 | -11.1875 | -12.4052 | -13.7074 | -15.0559 | -16.4425 | -18.1179 | -19.9639 | -21.9981 | -24.2395
| V.02 | Electricity (supplied to grid) |  |  | 0 | 0 | 0 | 0 | 0 | 0 | 0 | 0 | 0 | 0
| V.03 | Solid hydrocarbons |  |  | -4.8373 | -4.3984 | -3.7262 | -3.1423 | -2.6292 | -2.1833 | -1.8345 | -1.5414 | -1.2951 | -1.0881
| V.04 | Liquid hydrocarbons |  |  | -4.3386 | -3.945 | -3.3421 | -2.8184 | -2.3581 | -1.9583 | -1.6454 | -1.3825 | -1.1616 | -0.97596
| V.05 | Gaseous hydrocarbons |  |  | -110.0954 | -116.1372 | -127.3412 | -139.4907 | -152.1868 | -165.3446 | -181.4783 | -199.3699 | -219.1803 | -241.0896
| V.07 | Heat transport |  |  | 0 | 0 | 0 | 0 | 0 | 0 | 0 | 0 | 0 | 0
| R.07 | Environmental heat |  |  | 0 | 0 | 0 | 0 | 0 | 0 | 0 | 0 | 0 | 0
| H.01 | Heating and cooling |  |  | 105.2121 | 111.8751 | 124.0521 | 137.0738 | 150.5587 | 164.4255 | 181.1789 | 199.6393 | 219.9807 | 242.3947
| X.01 | Conversion losses |  |  | 24.5805 | 23.793 | 22.7625 | 22.0849 | 21.6712 | 21.5032 | 21.8971 | 22.6183 | 23.6543 | 24.9985
|  |  |  | TWh | 0 | 0 | 0 | 0 | -2.8422e-14 | 0 | 0 | 0 | 4.9738e-14 | 3.1974e-14
| 3 | SPACE HEATING DEMAND |  |  | 2007 | 2010 | 2015 | 2020 | 2025 | 2030 | 2035 | 2040 | 2045 | 2050
|  | Mean winter temperature differential |  | °C | 11.9 | 13.8711 | 14.1397 | 14.4239 | 14.7239 | 15.0403 | 14.7845 | 14.5287 | 14.2729 | 14.0171
| × | Rate of heat loss per house |  | W / °C | 246.8 | 235.5165 | 228.5797 | 221.9811 | 216.0451 | 210.5816 | 205.2956 | 200.1976 | 195.2959 | 190.5969
| × | Duration of winter (Dec-Feb) |  | Seconds | 2007: 7797600
| = | Winter losses / household |  | Joules | 22900927392 | 25473683923.1449 | 25202289207.9977 | 24966571113.9976 | 24804400498.4581 | 24696686595.0856 | 23667243671.4568 | 22680181886.0913 | 21735310091.087 | 20832150008.4131
|  | Mean spring temperature differential |  | °C | 8.4 | 9.6264 | 10.0157 | 10.4204 | 10.8411 | 11.2781 | 11.143 | 11.0078 | 10.8726 | 10.7374
| × | Rate of heat loss per house |  | W / °C | 246.8 | 235.5165 | 228.5797 | 221.9811 | 216.0451 | 210.5816 | 205.2956 | 200.1976 | 195.2959 | 190.5969
| × | Duration of spring (Mar-May) |  | Seconds | 2007: 7948800
| = | Spring losses / household |  | Joules | 16478816256 | 18021252479.6227 | 18197820512.3259 | 18386690021.7028 | 18617427826.6081 | 18878166134.6221 | 18183686727.7665 | 17517013050.9698 | 16878264177.5195 | 16267351176.7162
|  | Mean summer temperature differential |  | °C | 3.4 | 3.554 | 3.8227 | 4.1068 | 4.4068 | 4.7233 | 4.4674 | 4.2116 | 3.9558 | 3.7
| × | Rate of heat loss per house |  | W / °C | 246.8 | 235.5165 | 228.5797 | 221.9811 | 216.0451 | 210.5816 | 205.2956 | 200.1976 | 195.2959 | 190.5969
| × | Duration of summer (Jun-Aug) |  | Seconds | 2007: 7948800
| = | Summer losses / household |  | Joules | 6669997056 | 6653314956.8099 | 6945536876.9898 | 7246387565.0526 | 7567870806.1777 | 7906121357.9442 | 7290212085.8892 | 6702092148.0878 | 6140878762.4014 | 5605561665.8754
|  | Mean autumn temperature differential |  | °C | 7.6 | 7.8086 | 8.1684 | 8.5436 | 8.9348 | 9.3422 | 9.1775 | 9.0128 | 8.8481 | 8.6833
| × | Rate of heat loss per house |  | W / °C | 246.8 | 235.5165 | 228.5797 | 221.9811 | 216.0451 | 210.5816 | 205.2956 | 200.1976 | 195.2959 | 190.5969
| × | Duration of autumn (Sep-Nov) |  | Seconds | 2007: 7862400
| = | Autumn losses / household |  | Joules | 14747346432 | 14459440381.1763 | 14680133306.6184 | 14911225255.0405 | 15176864056.4202 | 15467743741.2482 | 14813583468.228 | 14186434283.9184 | 13586149468.0421 | 13012401299.4918
|  | Total per household losses |  | Joules | 60797087136 | 64607691740.7538 | 65025779903.9318 | 65510873955.7934 | 66166563187.664 | 66948717828.9001 | 63954725953.3405 | 61085721369.0673 | 58340602499.05 | 55717464150.4965
|  | Estimated internal gains |  |  | 2050: Joules
|  | Solar |  | Assumed constant | 2007: No longer used
|  | Metabolic |  | Assumed constant | 2007: No longer used
|  | Cooking |  | Assumed constant | 2007: No longer used
|  | Lighting and appliances |  | Scaled by L&A demand | 2007: No longer used
|  | Water heating |  | Scaled by hot water demand | 2007: No longer used
|  | Total internal gains |  | Fixed proportion of losses | 32476408683.1579 | 34511946211.4128 | 34735279313.2534 | 34994405423.0749 | 35344659562.977 | 35762468622.2399 | 34163146873.0379 | 32630590466.441 | 31164210965.28 | 29762990659.2887
|  | Household demand net of internal gains |  |  | 28320678452.8421 | 30095745529.341 | 30290500590.6784 | 30516468532.7185 | 30821903624.687 | 31186249206.6603 | 29791579080.3026 | 28455130902.6263 | 27176391533.77 | 25954473491.2079
| × | Number of households |  |  | 26042600 | 26917400 | 28469000 | 30004800 | 31434800 | 32744800 | 34415113.8885 | 36170630.5722 | 38015696.2498 | 39954878.8201
| = | Total energy required |  | Joules | 7.3754e+17 | 8.101e+17 | 8.6234e+17 | 9.1564e+17 | 9.6888e+17 | 1.0212e+18 | 1.0253e+18 | 1.0292e+18 | 1.0331e+18 | 1.037e+18
|  | Total space heating demand |  | TWh | 204.8734 | 225.0276 | 239.539 | 254.3446 | 269.1334 | 283.6632 | 284.8002 | 285.9 | 286.9804 | 288.0577
| 4 | SUPPLY SPACE HEATING DEMAND WITH GIVEN TECHNOLOGIES |  |  | 2007 | 2010 | 2015 | 2020 | 2025 | 2030 | 2035 | 2040 | 2045 | 2050
| 1 | Gas boiler (old) |  |  | 137.2652 | 128.924 | 104.8514 | 84.967 | 68.4881 | 54.8895 | 42.0222 | 32.1667 | 24.6205 | 18.8442
| 2 | Gas boiler (new) |  |  | 30.731 | 58.2069 | 98.2141 | 133.7979 | 165.5543 | 193.8534 | 209.2803 | 221.3026 | 230.7221 | 238.1577
| 3 | Resisitive heating |  |  | 20.4873 | 22.5028 | 23.9539 | 25.4345 | 26.9133 | 28.3663 | 28.48 | 28.59 | 28.698 | 28.8058
| 4 | Oil-fired boiler |  |  | 8.1949 | 7.697 | 6.2598 | 5.0727 | 4.0888 | 3.277 | 2.5088 | 1.9204 | 1.4699 | 1.125
| 5 | Solid-fuel boiler |  |  | 8.1949 | 7.697 | 6.2598 | 5.0727 | 4.0888 | 3.277 | 2.5088 | 1.9204 | 1.4699 | 1.125
| 6 | Stirling engine μCHP |  |  | 0 | 0 | 0 | 0 | 0 | 0 | 0 | 0 | 0 | 0
| 7 | Fuel-cell μCHP |  |  | 0 | 0 | 0 | 0 | 0 | 0 | 0 | 0 | 0 | 0
| 8 | Air-source heat pump |  |  | 0 | 0 | 0 | 0 | 0 | 0 | 0 | 0 | 0 | 0
| 9 | Ground-source heat pump |  |  | 0 | 0 | 0 | 0 | 0 | 0 | 0 | 0 | 0 | 0
| 10 | Geothermal |  |  | 0 | 0 | 0 | 0 | 0 | 0 | 0 | 0 | 0 | 0
| 11 | Community scale gas CHP |  |  | 0 | 0 | 0 | 0 | 0 | 0 | 0 | 0 | 0 | 0
| 12 | Community scale solid-fuel CHP |  |  | 0 | 0 | 0 | 0 | 0 | 0 | 0 | 0 | 0 | 0
| 11 | Community scale gas CHP |  |  | 0 | 0 | 0 | 0 | 0 | 0 | 0 | 0 | 0 | 0
|  |  |  | TWh | 204.8734 | 225.0276 | 239.539 | 254.3446 | 269.1334 | 283.6632 | 284.8002 | 285.9 | 286.9804 | 288.0577
Convert to energy demand by vector
| V.01 | Electricity (delivered to end user) |  |  | -20.4873 | -22.5028 | -23.9539 | -25.4345 | -26.9133 | -28.3663 | -28.48 | -28.59 | -28.698 | -28.8058
| V.02 | Electricity (supplied to grid) |  |  | 0 | 0 | 0 | 0 | 0 | 0 | 0 | 0 | 0 | 0
| V.03 | Solid hydrocarbons |  |  | -9.4195 | -8.8471 | -7.1952 | -5.8306 | -4.6998 | -3.7666 | -2.8837 | -2.2074 | -1.6895 | -1.2931
| V.04 | Liquid hydrocarbons |  |  | -8.4484 | -7.935 | -6.4534 | -5.2295 | -4.2153 | -3.3783 | -2.5864 | -1.9798 | -1.5153 | -1.1598
| V.05 | Gaseous hydrocarbons |  |  | -214.3824 | -233.6005 | -245.8899 | -258.8293 | -272.0437 | -285.2487 | -285.2708 | -285.5142 | -285.9362 | -286.5068
| V.07 | Heat transport |  |  | 0 | 0 | 0 | 0 | 0 | 0 | 0 | 0 | 0 | 0
| R.07 | Environmental heat |  |  | 0 | 0 | 0 | 0 | 0 | 0 | 0 | 0 | 0 | 0
| H.01 | Heating and cooling |  |  | 204.8734 | 225.0276 | 239.539 | 254.3446 | 269.1334 | 283.6632 | 284.8002 | 285.9 | 286.9804 | 288.0577
| X.01 | Conversion losses |  |  | 47.8642 | 47.8577 | 43.9534 | 40.9793 | 38.7388 | 37.0969 | 34.4207 | 32.3913 | 30.8587 | 29.7078
|  |  |  | TWh | 0 | 0 | 0 | 0 | 0 | 0 | 0 | 0 | 0 | 0
| 5 | COOLING DEMAND |  |  | 2007 | 2010 | 2015 | 2020 | 2025 | 2030 | 2035 | 2040 | 2045 | 2050
|  | Total cooling demand, of which |  | TWh | 0 | 1.08 | 3.37 | 6.4 | 10.25 | 15.05 | 21.13 | 28.7 | 38.02 | 49.73
|  | 1 | Electric air conditioner (old) |  | 0 | 0 | 0 | 0 | 0 | 0 | 0 | 0 | 0 | 0
|  | 2 | Electric air conditioner (new) |  | 0 | 1.08 | 3.37 | 6.4 | 10.25 | 15.05 | 21.13 | 28.7 | 38.02 | 49.73
|  | 3 | Absorption chiller |  | 0 | 0 | 0 | 0 | 0 | 0 | 0 | 0 | 0 | 0
[5 empty] | 0 | 1.08 | 3.37 | 6.4 | 10.25 | 15.05 | 21.13 | 28.7 | 38.02 | 49.73
Convert to energy demand by physical vector
| V.01 | Electricity (delivered to end user) |  |  | 0 | -0.18 | -0.56167 | -1.0667 | -1.7083 | -2.5083 | -3.5217 | -4.7833 | -6.3367 | -8.2883
| V.02 | Electricity (supplied to grid) |  |  | 0 | 0 | 0 | 0 | 0 | 0 | 0 | 0 | 0 | 0
| V.03 | Solid hydrocarbons |  |  | 0 | 0 | 0 | 0 | 0 | 0 | 0 | 0 | 0 | 0
| V.04 | Liquid hydrocarbons |  |  | 0 | 0 | 0 | 0 | 0 | 0 | 0 | 0 | 0 | 0
| V.05 | Gaseous hydrocarbons |  |  | 0 | 0 | 0 | 0 | 0 | 0 | 0 | 0 | 0 | 0
| V.07 | Heat transport |  |  | 0 | 0 | 0 | 0 | 0 | 0 | 0 | 0 | 0 | 0
| R.07 | Environmental heat |  |  | 0 | -0.9 | -2.8083 | -5.3333 | -8.5417 | -12.5417 | -17.6083 | -23.9167 | -31.6833 | -41.4417
| H.01 | Heating and cooling |  |  | 0 | 1.08 | 3.37 | 6.4 | 10.25 | 15.05 | 21.13 | 28.7 | 38.02 | 49.73
| X.01 | Conversion losses |  |  | 0 | 0 | 0 | 0 | 0 | 0 | 0 | 0 | 0 | 0
|  |  |  | TWh | 0 | 0 | 4.4409e-16 | 8.8818e-16 | 0 | 1.7764e-15 | -3.5527e-15 | 3.5527e-15 | 0 | -7.1054e-15
Rewrite cooling demand as energy required as input to the cooling system
| V.01 | Electricity (delivered to end user) |  |  | 0 | -0.18 | -0.56167 | -1.0667 | -1.7083 | -2.5083 | -3.5217 | -4.7833 | -6.3367 | -8.2883
| V.02 | Electricity (supplied to grid) |  |  | 0 | 0 | 0 | 0 | 0 | 0 | 0 | 0 | 0 | 0
| V.03 | Solid hydrocarbons |  |  | 0 | 0 | 0 | 0 | 0 | 0 | 0 | 0 | 0 | 0
| V.04 | Liquid hydrocarbons |  |  | 0 | 0 | 0 | 0 | 0 | 0 | 0 | 0 | 0 | 0
| V.05 | Gaseous hydrocarbons |  |  | 0 | 0 | 0 | 0 | 0 | 0 | 0 | 0 | 0 | 0
| V.07 | Heat transport |  |  | 0 | 0 | 0 | 0 | 0 | 0 | 0 | 0 | 0 | 0
| R.07 | Environmental heat |  |  | 0 | 0 | 0 | 0 | 0 | 0 | 0 | 0 | 0 | 0
| H.01 | Heating and cooling |  |  | 0 | 0.18 | 0.56167 | 1.0667 | 1.7083 | 2.5083 | 3.5217 | 4.7833 | 6.3367 | 8.2883
| X.01 | Conversion losses |  |  | 0 | 0 | 0 | 0 | 0 | 0 | 0 | 0 | 0 | 0
|  |  |  | TWh | 0 | 0 | 0 | 0 | 0 | 0 | 0 | 0 | 0 | 0
| 5 | TOTAL ENERGY DEMAND BY VECTOR |  |  | 2007 | 2010 | 2015 | 2020 | 2025 | 2030 | 2035 | 2040 | 2045 | 2050
| V.01 | Electricity (delivered to end user) |  |  | -31.0085 | -33.8703 | -36.9208 | -40.2085 | -43.6775 | -47.3172 | -50.1196 | -53.3373 | -57.0328 | -61.3336
| V.02 | Electricity (supplied to grid) |  |  | 0 | 0 | 0 | 0 | 0 | 0 | 0 | 0 | 0 | 0
| V.03 | Solid hydrocarbons |  |  | -14.2568 | -13.2455 | -10.9214 | -8.9729 | -7.329 | -5.95 | -4.7181 | -3.7487 | -2.9846 | -2.3813
| V.04 | Liquid hydrocarbons |  |  | -12.787 | -11.88 | -9.7955 | -8.0479 | -6.5734 | -5.3366 | -4.2317 | -3.3622 | -2.6769 | -2.1358
| V.05 | Gaseous hydrocarbons |  |  | -324.4778 | -349.7377 | -373.2311 | -398.3199 | -424.2305 | -450.5933 | -466.7491 | -484.8841 | -505.1164 | -527.5963
| V.07 | Heat transport |  |  | 0 | 0 | 0 | 0 | 0 | 0 | 0 | 0 | 0 | 0
| R.07 | Environmental heat |  |  | 0 | 0 | 0 | 0 | 0 | 0 | 0 | 0 | 0 | 0
| H.01 | Heating and cooling |  |  | 310.0855 | 337.0827 | 364.1527 | 392.485 | 421.4005 | 450.597 | 469.5007 | 490.3227 | 513.2978 | 538.7407
| X.01 | Conversion losses |  |  | 72.4447 | 71.6508 | 66.716 | 63.0642 | 60.41 | 58.6001 | 56.3178 | 55.0096 | 54.5129 | 54.7062
|  |  |  | TWh | 0 | 0 | 0 | -5.6843e-14 | 0 | 0 | 0 | 7.1054e-14 | 0 | 0
| 6 | EMISSIONS |  |  | 2007 | 2010 | 2015 | 2020 | 2025 | 2030 | 2035 | 2040 | 2045 | 2050
|  | CO2 |  | Mt CO2e | 67.2918 | 71.4013 | 74.4872 | 78.0665 | 81.9591 | 86.0759 | 88.393 | 91.2138 | 94.5299 | 98.3451
|  | CH4 |  |  | 0.13656 | 0.14467 | 0.15059 | 0.15753 | 0.16514 | 0.17323 | 0.17773 | 0.18328 | 0.18983 | 0.19741
|  | N2O |  |  | 0.22513 | 0.22831 | 0.22192 | 0.21869 | 0.21785 | 0.21898 | 0.21706 | 0.2177 | 0.22056 | 0.2254
Outputs
|  | Energy produced and required |  |  | 2050: TWh
|  | Vector | Name | Notes | 2007 | 2010 | 2015 | 2020 | 2025 | 2030 | 2035 | 2040 | 2045 | 2050
|  | V.01 | Electricity (delivered to end user) |  | -31.0085 | -33.8703 | -36.9208 | -40.2085 | -43.6775 | -47.3172 | -50.1196 | -53.3373 | -57.0328 | -61.3336
|  | V.02 | Electricity (supplied to grid) |  | 0 | 0 | 0 | 0 | 0 | 0 | 0 | 0 | 0 | 0
|  | V.03 | Solid hydrocarbons |  | -14.2568 | -13.2455 | -10.9214 | -8.9729 | -7.329 | -5.95 | -4.7181 | -3.7487 | -2.9846 | -2.3813
|  | V.04 | Liquid hydrocarbons |  | -12.787 | -11.88 | -9.7955 | -8.0479 | -6.5734 | -5.3366 | -4.2317 | -3.3622 | -2.6769 | -2.1358
|  | V.05 | Gaseous hydrocarbons |  | -324.4778 | -349.7377 | -373.2311 | -398.3199 | -424.2305 | -450.5933 | -466.7491 | -484.8841 | -505.1164 | -527.5963
|  | V.07 | Heat transport |  | 0 | 0 | 0 | 0 | 0 | 0 | 0 | 0 | 0 | 0
|  | V.11 | Domestic solar thermal |  | 0 | 0 | 0 | 0 | 0 | 0 | 0 | 0 | 0 | 0
|  | R.07 | Environmental heat |  | 0 | 0 | 0 | 0 | 0 | 0 | 0 | 0 | 0 | 0
|  | H.01 | Heating and cooling |  | 382.5302 | 408.7334 | 430.8687 | 455.5493 | 481.8105 | 509.1971 | 525.8186 | 545.3323 | 567.8107 | 593.447
|  | Total |  |  | 0 | 0 | 0 | 0 | 0 | 0 | 0 | 0 | 0 | 0
Emissions
|  | Emissions produced |  |  | 2050: Mt CO2e
|  | GHG | IPCC Sector | Notes | 2007 | 2010 | 2015 | 2020 | 2025 | 2030 | 2035 | 2040 | 2045 | 2050
|  | CO2 | 1A | Fuel Combustion | 67.2918 | 71.4013 | 74.4872 | 78.0665 | 81.9591 | 86.0759 | 88.393 | 91.2138 | 94.5299 | 98.3451
|  | CH4 | 1A | Fuel Combustion | 0.13656 | 0.14467 | 0.15059 | 0.15753 | 0.16514 | 0.17323 | 0.17773 | 0.18328 | 0.18983 | 0.19741
|  | N2O | 1A | Fuel Combustion | 0.22513 | 0.22831 | 0.22192 | 0.21869 | 0.21785 | 0.21898 | 0.21706 | 0.2177 | 0.22056 | 0.2254
|  | Total |  |  | 0 | 0 | 0 | 0 | 0 | 0 | 0 | 0 | 0 | 0

## IX.c
IX | Heating
IX.c | Commercial heating and cooling
Trajectory choice
|  |  | Component | Trajectory
|  |  | (i) Heat / cooling demand | 1
|  |  | (ii) Electrification level | 1
|  |  | (iii) Non-electric fuel direction | 1
Calculation of technology pathway
(iv) Primary non-electric source
|  |  |  | 1 | 2 | 3 | 4
|  | (iii) Electrification level |  | Gas | Solid | District | Mixed / None
|  | 1 | Very low | 9 | 6 | 15 | 7
|  | 2 | Low | 11 | 5 | 14 | 12
|  | 3 | Medium | 10 | 8 | 13 | 16
|  | 4 | High | 3 | 2 | 4 | 1
|  |  | Combined pathway | 9
Trajectory assumptions
|  | (i) Total demand for space heating | [11 empty] | TWh
|  | Trajectory | Comment | Notes | 2007 | 2010 | 2015 | 2020 | 2025 | 2030 | 2035 | 2040 | 2045 | 2050
|  | 1 | Space heating |  | 74.5832 | 76.86 | 80.9259 | 85.3525 | 90.1663 | 95.3964 | 101.0736 | 107.2316 | 113.9064 | 121.137
|  | 2 | Space heating |  | 74.5832 | 73.3072 | 72.7597 | 73.7226 | 75.8244 | 78.8215 | 82.5581 | 86.9381 | 91.9073 | 97.4403
|  | 3 | Space heating |  | 74.5832 | 73.2402 | 71.6402 | 70.7608 | 70.5288 | 70.8861 | 71.7875 | 73.1988 | 75.0953 | 77.4608
|  | 4 | Space heating |  | 74.5832 | 72.9362 | 70.3648 | 68.0021 | 65.8392 | 63.8685 | 62.0831 | 60.4772 | 59.0458 | 57.7848
|  | (i) Total demand for hot water |  |  | 2050: TWh
|  | Trajectory | Comment | Notes | 2007 | 2010 | 2015 | 2020 | 2025 | 2030 | 2035 | 2040 | 2045 | 2050
|  | 1 | Hot water |  | 13.4986 | 13.9107 | 14.6466 | 15.4477 | 16.319 | 17.2655 | 18.293 | 19.4075 | 20.6156 | 21.9242
|  | 2 | Hot water |  | 13.4986 | 13.5892 | 13.9076 | 14.3953 | 15.0211 | 15.7656 | 16.6175 | 17.5711 | 18.6248 | 19.7798
|  | 3 | Hot water |  | 13.4986 | 13.4944 | 13.5821 | 13.7805 | 14.0824 | 14.4827 | 14.9782 | 15.5668 | 16.248 | 17.0225
|  | 4 | Hot water |  | 13.4986 | 13.4854 | 13.5067 | 13.5827 | 13.7141 | 13.9024 | 14.1488 | 14.4553 | 14.824 | 15.2573
|  | (i) Total demand for cooling [1] |  |  | 2050: TWh
|  | Trajectory | Comment | Notes | 2007 | 2010 | 2015 | 2020 | 2025 | 2030 | 2035 | 2040 | 2045 | 2050
|  | 1 | Cooling |  | 27.3384 | 33.1373 | 42.5738 | 51.7462 | 60.6788 | 69.3967 | 77.9249 | 86.289 | 94.5153 | 102.6304
|  | 2 | Cooling |  | 27.3384 | 28.0851 | 29.6675 | 31.5959 | 33.8017 | 36.2348 | 38.8602 | 41.6549 | 44.6058 | 47.7074
|  | 3 | Cooling |  | 27.3384 | 26.825 | 26.2068 | 25.8566 | 25.7468 | 25.8555 | 26.1657 | 26.6646 | 27.3429 | 28.1944
|  | 4 | Cooling |  | 27.3384 | 25.9792 | 23.8652 | 21.9293 | 20.1598 | 18.5461 | 17.0787 | 15.7488 | 14.5488 | 13.4719
|  | (iv) Target technology penetrations, space heating and hot water (must be less than maximum penetration) [1] | [16 empty] | %
|  | Code | Technology | 9 | 1 | 3 | 11 | 2 | 5 | 4 | 13 | 10 | 8 | 16 | 7 | 15 | 6 | 14 | 12
|  | 1 | Gas boiler (old)
|  | 2 | Gas boiler (new) | 90% | 0.1% | 0.1% | 0.1% | 0.1% | 0.1% | 0.1% | 0.1% | 0.1% | 0.1% | 0.1% | 0.1% | 0.1% | 0.1% | 0.1% | 0.1%
|  | 3 | Resisitive heating | 10% | 2007: 10%; 2015: 10%; 2030: 7%
|  | 4 | Oil-fired boiler
|  | 5 | Solid-fuel boiler |  | 2025: 10%; 2050: 10% | 10% | 10% | 5% | 15% | 5%
|  | 6 | Stirling engine μCHP |  | 2040: 10% | 19% | 19% | 24%
|  | 7 | Fuel-cell μCHP |  | 2015: 90%; 2040: 20% |  |  |  |  | 16%
|  | 8 | Air-source heat pump |  | 60% | 55% |  | 50% |  | 60% | 58% |  | 18% | 25% |  |  |  | 14%
|  | 9 | Ground-source heat pump |  | 30% | 30% | 0% | 30% | 20% | 30% | 30% | 30% | 30% | 25% |  |  |  | 20% | 25%
|  | 10 | Geothermal | [11 empty] | 1% | 1% | 1% |  | 1% | bar: 2035
|  | 11 | Community scale gas CHP |  | 2010: 15%; 2040: 33%; 2050: 13% | 30% | 24% |  | 15% | 23%
|  | 12 | Community scale solid-fuel CHP |  | 2020: 20%; 2025: 70%; 2045: 45%; 2050: 20% | 33% | 35% | 63% | 25% | 23%
|  | 13 | District heating from power stations |  | 2030: 3%; 2035: 11%; 2040: 7%; 2045: 7%; 2050: 7% | 7% | 11% | 7% | 11% | 7%
|  |  | Total | 100% | 100.1% | 100.1% | 100.1% | 100.1% | 100.1% | 100.1% | 100.1% | 100.1% | 100.1% | 100.1% | 100.1% | 100.1% | 100.1% | 100.1% | 100.1%
|  | (iv) Target technology penetrations, cooling (must be less than maximum penetration) [1] | [16 empty] | %
|  | Code | Technology | 9 | 1 | 3 | 11 | 2 | 5 | 4 | 13 | 10 | 8 | 16 | 7 | 15 | 6 | 14 | 12
|  | 1 | Electric air conditioner (old)
|  | 2 | Electric air conditioner (new) | 100% | 100% | 100% | 100% | 100% | 100% | 97% | 88% | 93% | 93% | 93% | 92% | 88% | 92% | 89% | 92%
|  | 3 | Absorption chiller |  | 2030: 3%; 2035: 12%; 2040: 7%; 2045: 7%; 2050: 7% | 8% | 12% | 8% | 11% | 8%
|  |  | Total | 100% | 100% | 100% | 100% | 100% | 100% | 100% | 100% | 100% | 100% | 100% | 100% | 100% | 100% | 100% | 100%
|  | Notes: | See module writeup for assumptions and derivation
|  | [1] | Note that cooling demand is given here as the heat energy removed by the cooling process. However, in the calculation below, the final
demand for energy for cooling is calculated as the energy required as input to the cooling system.
Fixed assumptions
|  | Rate of replacement of commercial heating / cooling systems |  |  | 2050: % of units per year, following period
|  |  | Description |  | 2007 | 2010 | 2015 | 2020 | 2025 | 2030 | 2035 | 2040 | 2045 | 2050
|  |  | % replacements per year |  | 0% | 1% | 4% | 8% | 8% | 8% | 8% | 8% | 8% | 8%
|  | Technology efficiencies -- space heating |  |  | 2050: % of input energy
[5 empty] | Electricity (delivered to end user) | Electricity (supplied to grid) | Solid hydrocarbons | Liquid hydrocarbons | Gaseous hydrocarbons | Heat transport | Environmental heat | Heating and cooling | Conversion losses | Balance
|  | Code | Technology | Notes | V.01 | V.02 | V.03 | V.04 | V.05 | V.07 | R.07 | H.01 | X.01
|  | 1 | Gas boiler (old) |  | 2025: -100%; 2040: 76%; 2045: 24%; 2050: 0
|  | 2 | Gas boiler (new) |  | 2025: -100%; 2040: 91%; 2045: 9%; 2050: 0
|  | 3 | Resisitive heating |  | 2007: -100%; 2040: 100%; 2045: 0%; 2050: 0
|  | 4 | Oil-fired boiler |  | 2020: -100%; 2040: 97%; 2045: 3%; 2050: -2.7756e-17
|  | 5 | Solid-fuel boiler |  | 2015: -100%; 2040: 87%; 2045: 13%; 2050: 0
|  | 6 | Stirling engine μCHP |  | 2010: 22.5%; 2025: -100%; 2040: 63%; 2045: 14.5%; 2050: 0
|  | 7 | Fuel-cell μCHP |  | 2010: 45%; 2025: -100%; 2040: 45%; 2045: 10%; 2050: 0
|  | 8 | Air-source heat pump |  | 2007: -100%; 2035: -200%; 2040: 300%; 2050: 0
|  | 9 | Ground-source heat pump |  | 2007: -100%; 2035: -300%; 2040: 400%; 2050: 0
|  | 10 | Geothermal |  | 2035: -100%; 2040: 85%; 2045: 15%; 2050: 0
|  | 11 | Community scale gas CHP |  | 2010: 38%; 2025: -100%; 2040: 38%; 2045: 24%; 2050: 0
|  | 12 | Community scale solid-fuel CHP |  | 2010: 17%; 2015: -100%; 2040: 57%; 2045: 26%; 2050: 0
|  | 13 | District heating from power stations |  | 2030: -100%; 2040: 90%; 2045: 10%; 2050: 0
|  | Technology efficiencies -- hot water |  |  | 2050: % of input energy
[5 empty] | Electricity (delivered to end user) | Electricity (supplied to grid) | Solid hydrocarbons | Liquid hydrocarbons | Gaseous hydrocarbons | Heat transport | Environmental heat | Heating and cooling | Conversion losses | Balance
|  | Code | Technology | Notes | V.01 | V.02 | V.03 | V.04 | V.05 | V.07 | R.07 | H.01 | X.01
|  | 1 | Gas boiler (old) |  | 2025: -100%; 2040: 76%; 2045: 24%; 2050: 0
|  | 2 | Gas boiler (new) |  | 2025: -100%; 2040: 91%; 2045: 9%; 2050: 0
|  | 3 | Resisitive heating |  | 2007: -100%; 2040: 100%; 2045: 0%; 2050: 0
|  | 4 | Oil-fired boiler |  | 2020: -100%; 2040: 97%; 2045: 3%; 2050: -2.7756e-17
|  | 5 | Solid-fuel boiler |  | 2015: -100%; 2040: 87%; 2045: 13%; 2050: 0
|  | 6 | Stirling engine μCHP |  | 2010: 22.5%; 2025: -100%; 2040: 63%; 2045: 14.5%; 2050: 0
|  | 7 | Fuel-cell μCHP |  | 2010: 45%; 2025: -100%; 2040: 45%; 2045: 10%; 2050: 0
|  | 8 | Air-source heat pump |  | 2007: -100%; 2035: -100%; 2040: 200%; 2050: 0
|  | 9 | Ground-source heat pump |  | 2007: -100%; 2035: -200%; 2040: 300%; 2050: 0
|  | 10 | Geothermal |  | 2035: -100%; 2040: 85%; 2045: 15%; 2050: 0
|  | 11 | Community scale gas CHP |  | 2010: 38%; 2025: -100%; 2040: 38%; 2045: 24%; 2050: 0
|  | 12 | Community scale solid-fuel CHP |  | 2010: 17%; 2015: -100%; 2040: 57%; 2045: 26%; 2050: 0
|  | 13 | District heating from power stations |  | 2030: -100%; 2040: 90%; 2045: 10%; 2050: 0
|  | Technology efficiencies -- cooling |  |  | 2050: % of input energy
[5 empty] | Electricity (delivered to end user) | Electricity (supplied to grid) | Solid hydrocarbons | Liquid hydrocarbons | Gaseous hydrocarbons | Heat transport | Environmental heat | Heating and cooling | Conversion losses | Balance
|  | Code | Technology | Notes | V.01 | V.02 | V.03 | V.04 | V.05 | V.07 | R.07 | H.01 | X.01
|  | 1 | Electric air conditioner (old) |  | 2007: -100%; 2035: -150%; 2040: 250%; 2050: 0
|  | 2 | Electric air conditioner (new) |  | 2007: -100%; 2035: -500%; 2040: 600%; 2050: 0
|  | 3 | Absorption chiller |  | 2030: -100%; 2035: 30%; 2040: 70%; 2050: 0
Technologies: 2007 penetrations; Max penetration; and start year for roll-out [1]
|  | Code | Technology package | Notes | 2007: 2007; 2010: Max; 2015: Start year
|  | 1 | Gas boiler (old) |  | 2007: 55%; 2010: 90%; 2015: 2007
|  | 2 | Gas boiler (new) |  | 2007: 15%; 2010: 90%; 2015: 2007
|  | 3 | Resisitive heating |  | 2007: 20%; 2010: 100%; 2015: 2015
|  | 4 | Oil-fired boiler |  | 2007: 10%; 2010: 74%; 2015: 2007
|  | 5 | Solid-fuel boiler |  | 2007: 0%; 2010: 74%; 2015: 2007
|  | 6 | Stirling engine μCHP |  | 2007: 0%; 2010: 90%; 2015: 2015
|  | 7 | Fuel-cell μCHP |  | 2007: 0%; 2010: 90%; 2015: 2015
|  | 8 | Air-source heat pump |  | 2007: 0%; 2010: 100%; 2015: 2015
|  | 9 | Ground-source heat pump |  | 2007: 0%; 2010: 29%; 2015: 2015
|  | 10 | Geothermal |  | 2007: 0%; 2010: 1%; 2015: 2015
|  | 11 | Community scale gas CHP |  | 2007: 0%; 2010: 68%; 2015: 2010
|  | 12 | Community scale solid-fuel CHP |  | 2007: 0%; 2010: 68%; 2015: 2010
|  | 13 | District heating from power stations |  | 2007: 0%; 2010: 40%; 2015: 2015
|  |  | Total |  | 2007: 100%
|  | Code | Technology package | Notes | 2007: 2007; 2010: Max; 2015: Start year
|  | 1 | Electric air conditioner (old) |  | 2007: 100%; 2010: 100%; 2015: 2007
|  | 2 | Electric air conditioner (new) |  | 2007: 0%; 2010: 100%; 2015: 2010
|  | 3 | Absorption chiller |  | 2007: 0%; 2010: 100%; 2015: 2015
|  |  | Total |  | 2007: 100%
|  | Notes: | See IX.a, Domestic Heating, for notes and comments
|  | [1] | Current penetrations chosen to reproduce, as closely as possible, the 2007 breakdown of demand by fuel type
Derived assumptions
|  | Technology penetration -- space heating and hot water |  |  | 2050: % heat demand
|  | Code | Technology package | Pathway | 2007 | 2010 | 2015 | 2020 | 2025 | 2030 | 2035 | 2040 | 2045 | 2050
|  | 1 | Gas boiler (old) | 0% | 55% | 55% | 52.25% | 41.8% | 25.08% | 15.05% | 9.029% | 5.417% | 3.25% | 1.95%
|  | 2 | Gas boiler (new) | 90% | 15% | 15% | 18.75% | 33% | 55.8% | 69.48% | 77.69% | 82.61% | 85.57% | 87.34%
|  | 3 | Resisitive heating | 10% | 20% | 20% | 19.5% | 17.6% | 14.56% | 12.74% | 11.64% | 10.98% | 10.59% | 10.35%
|  | 4 | Oil-fired boiler | 0% | 10% | 10% | 9.5% | 7.6% | 4.56% | 2.736% | 1.642% | 0.985% | 0.591% | 0.3546%
|  | 5 | Solid-fuel boiler | 0% | bar: 2007 to 2050
|  | 6 | Stirling engine μCHP | 0% | bar: 2007 to 2050
|  | 7 | Fuel-cell μCHP | 0% | bar: 2007 to 2050
|  | 8 | Air-source heat pump | 0% | bar: 2007 to 2050
|  | 9 | Ground-source heat pump | 0% | bar: 2007 to 2050
|  | 10 | Geothermal | 0% | bar: 2007 to 2050
|  | 11 | Community scale gas CHP | 0% | bar: 2007 to 2050
|  | 12 | Community scale solid-fuel CHP | 0% | bar: 2007 to 2050
|  | 13 | District heating from power stations | 0% | bar: 2007 to 2050
|  | Technology penetration -- cooling |  |  | 2050: % cooling demand
|  | Code | Technology package | Pathway | 2007 | 2010 | 2015 | 2020 | 2025 | 2030 | 2035 | 2040 | 2045 | 2050
|  | 1 | Electric air conditioner (old) | 0% | 100% | 100% | 95% | 76% | 45.6% | 27.36% | 16.42% | 9.85% | 5.91% | 3.546%
|  | 2 | Electric air conditioner (new) | 100% | 0% | 0% | 5% | 24% | 54.4% | 72.64% | 83.58% | 90.15% | 94.09% | 96.45%
|  | 3 | Absorption chiller | 0% | bar: 2007 to 2050
Methodology
| 1 | Supply hot water demand
| 2 | Supple space heating demand
| 3 | Compute cooling demand
| 4 | Compute energy demand by vector
| 5 | Compute emissions
| 1 | HOT WATER DEMAND
[5 empty] | 2007 | 2010 | 2015 | 2020 | 2025 | 2030 | 2035 | 2040 | 2045 | 2050
|  | Total hot water demand, of which |  | TWh | 13.4986 | 13.9107 | 14.6466 | 15.4477 | 16.319 | 17.2655 | 18.293 | 19.4075 | 20.6156 | 21.9242
|  | 1 | Gas boiler (old) |  | 7.4242 | 7.6509 | 7.6528 | 6.4571 | 4.0928 | 2.5981 | 1.6516 | 1.0514 | 0.67008 | 0.42757
|  | 2 | Gas boiler (new) |  | 2.0248 | 2.0866 | 2.7462 | 5.0977 | 9.106 | 11.9961 | 14.2115 | 16.0331 | 17.6403 | 19.1488
|  | 3 | Resisitive heating |  | 2.6997 | 2.7821 | 2.8561 | 2.7188 | 2.376 | 2.1989 | 2.1296 | 2.1319 | 2.1834 | 2.2702
|  | 4 | Oil-fired boiler |  | 1.3499 | 1.3911 | 1.3914 | 1.174 | 0.74414 | 0.47238 | 0.3003 | 0.19116 | 0.12183 | 0.07774
|  | 5 | Solid-fuel boiler |  | 0 | 0 | 0 | 0 | 0 | 0 | 0 | 0 | 0 | 0
|  | 6 | Stirling engine μCHP |  | 0 | 0 | 0 | 0 | 0 | 0 | 0 | 0 | 0 | 0
|  | 7 | Fuel-cell μCHP |  | 0 | 0 | 0 | 0 | 0 | 0 | 0 | 0 | 0 | 0
|  | 8 | Air-source heat pump |  | 0 | 0 | 0 | 0 | 0 | 0 | 0 | 0 | 0 | 0
|  | 9 | Ground-source heat pump |  | 0 | 0 | 0 | 0 | 0 | 0 | 0 | 0 | 0 | 0
|  | 10 | Geothermal |  | 0 | 0 | 0 | 0 | 0 | 0 | 0 | 0 | 0 | 0
|  | 11 | Community scale gas CHP |  | 0 | 0 | 0 | 0 | 0 | 0 | 0 | 0 | 0 | 0
|  | 12 | Community scale solid-fuel CHP |  | 0 | 0 | 0 | 0 | 0 | 0 | 0 | 0 | 0 | 0
|  | 13 | District heating from power stations |  | 0 | 0 | 0 | 0 | 0 | 0 | 0 | 0 | 0 | 0
[5 empty] | 13.4986 | 13.9107 | 14.6466 | 15.4477 | 16.319 | 17.2655 | 18.293 | 19.4075 | 20.6156 | 21.9242
Convert to energy demand by vector
| V.01 | Electricity (delivered to end user) |  |  | -2.6997 | -2.7821 | -2.8561 | -2.7188 | -2.376 | -2.1989 | -2.1296 | -2.1319 | -2.1834 | -2.2702
| V.02 | Electricity (supplied to grid) |  |  | 0 | 0 | 0 | 0 | 0 | 0 | 0 | 0 | 0 | 0
| V.03 | Solid hydrocarbons |  |  | 0 | 0 | 0 | 0 | 0 | 0 | 0 | 0 | 0 | 0
| V.04 | Liquid hydrocarbons |  |  | -1.3916 | -1.4341 | -1.4345 | -1.2103 | -0.76716 | -0.48699 | -0.30959 | -0.19707 | -0.1256 | -0.080145
| V.05 | Gaseous hydrocarbons |  |  | -11.9938 | -12.3599 | -13.0873 | -14.0982 | -15.3918 | -16.6011 | -17.7902 | -19.0022 | -20.2666 | -21.6052
| V.07 | Heat transport |  |  | 0 | 0 | 0 | 0 | 0 | 0 | 0 | 0 | 0 | 0
| R.07 | Environmental heat |  |  | 0 | 0 | 0 | 0 | 0 | 0 | 0 | 0 | 0 | 0
| H.01 | Heating and cooling |  |  | 13.4986 | 13.9107 | 14.6466 | 15.4477 | 16.319 | 17.2655 | 18.293 | 19.4075 | 20.6156 | 21.9242
| X.01 | Conversion losses |  |  | 2.5865 | 2.6655 | 2.7313 | 2.5796 | 2.2161 | 2.0215 | 1.9364 | 1.9236 | 1.96 | 2.0313
|  |  |  | TWh | 0 | 0 | 0 | 0 | 0 | 0 | 0 | -3.5527e-15 | 0 | 0
| 2 | SPACE HEATING DEMAND
[5 empty] | 2007 | 2010 | 2015 | 2020 | 2025 | 2030 | 2035 | 2040 | 2045 | 2050
|  | Total space heating demand, of which |  | TWh | 74.5832 | 76.86 | 80.9259 | 85.3525 | 90.1663 | 95.3964 | 101.0736 | 107.2316 | 113.9064 | 121.137
|  | 1 | Gas boiler (old) |  | 41.0207 | 42.273 | 42.2838 | 35.6773 | 22.6137 | 14.3552 | 9.1257 | 5.809 | 3.7024 | 2.3624
|  | 2 | Gas boiler (new) |  | 11.1875 | 11.529 | 15.1736 | 28.1663 | 50.3128 | 66.2814 | 78.5221 | 88.587 | 97.4671 | 105.8018
|  | 3 | Resisitive heating |  | 14.9166 | 15.372 | 15.7806 | 15.022 | 13.1282 | 12.1497 | 11.7666 | 11.7793 | 12.0638 | 12.5432
|  | 4 | Oil-fired boiler |  | 7.4583 | 7.686 | 7.688 | 6.4868 | 4.1116 | 2.61 | 1.6592 | 1.0562 | 0.67316 | 0.42953
|  | 5 | Solid-fuel boiler |  | 0 | 0 | 0 | 0 | 0 | 0 | 0 | 0 | 0 | 0
|  | 6 | Stirling engine μCHP |  | 0 | 0 | 0 | 0 | 0 | 0 | 0 | 0 | 0 | 0
|  | 7 | Fuel-cell μCHP |  | 0 | 0 | 0 | 0 | 0 | 0 | 0 | 0 | 0 | 0
|  | 8 | Air-source heat pump |  | 0 | 0 | 0 | 0 | 0 | 0 | 0 | 0 | 0 | 0
|  | 9 | Ground-source heat pump |  | 0 | 0 | 0 | 0 | 0 | 0 | 0 | 0 | 0 | 0
|  | 10 | Geothermal |  | 0 | 0 | 0 | 0 | 0 | 0 | 0 | 0 | 0 | 0
|  | 11 | Community scale gas CHP |  | 0 | 0 | 0 | 0 | 0 | 0 | 0 | 0 | 0 | 0
|  | 12 | Community scale solid-fuel CHP |  | 0 | 0 | 0 | 0 | 0 | 0 | 0 | 0 | 0 | 0
|  | 13 | District heating from power stations |  | 0 | 0 | 0 | 0 | 0 | 0 | 0 | 0 | 0 | 0
[5 empty] | 74.5832 | 76.86 | 80.9259 | 85.3525 | 90.1663 | 95.3964 | 101.0736 | 107.2316 | 113.9064 | 121.137
Convert to energy demand by vector
| V.01 | Electricity (delivered to end user) |  |  | -14.9166 | -15.372 | -15.7806 | -15.022 | -13.1282 | -12.1497 | -11.7666 | -11.7793 | -12.0638 | -12.5432
| V.02 | Electricity (supplied to grid) |  |  | 0 | 0 | 0 | 0 | 0 | 0 | 0 | 0 | 0 | 0
| V.03 | Solid hydrocarbons |  |  | 0 | 0 | 0 | 0 | 0 | 0 | 0 | 0 | 0 | 0
| V.04 | Liquid hydrocarbons |  |  | -7.689 | -7.9237 | -7.9257 | -6.6874 | -4.2387 | -2.6908 | -1.7105 | -1.0889 | -0.69398 | -0.44282
| V.05 | Gaseous hydrocarbons |  |  | -66.2686 | -68.2916 | -72.3109 | -77.8958 | -85.0437 | -91.7252 | -98.2955 | -104.9918 | -111.9782 | -119.3742
| V.07 | Heat transport |  |  | 0 | 0 | 0 | 0 | 0 | 0 | 0 | 0 | 0 | 0
| R.07 | Environmental heat |  |  | 0 | 0 | 0 | 0 | 0 | 0 | 0 | 0 | 0 | 0
| H.01 | Heating and cooling |  |  | 74.5832 | 76.86 | 80.9259 | 85.3525 | 90.1663 | 95.3964 | 101.0736 | 107.2316 | 113.9064 | 121.137
| X.01 | Conversion losses |  |  | 14.291 | 14.7273 | 15.0912 | 14.2528 | 12.2443 | 11.1693 | 10.699 | 10.6285 | 10.8296 | 11.2232
|  |  |  | TWh | 0 | 0 | 1.4211e-14 | 0 | 0 | 0 | 0 | 0 | 0 | 0
| 3 | COOLING DEMAND
[5 empty] | 2007 | 2010 | 2015 | 2020 | 2025 | 2030 | 2035 | 2040 | 2045 | 2050
|  | Total cooling demand, of which |  | TWh | 27.3384 | 33.1373 | 42.5738 | 51.7462 | 60.6788 | 69.3967 | 77.9249 | 86.289 | 94.5153 | 102.6304
|  | 1 | Electric air conditioner (old) |  | 27.3384 | 33.1373 | 40.4451 | 39.3271 | 27.6696 | 18.9869 | 12.7921 | 8.4991 | 5.5856 | 3.6391 |  | 0
|  | 2 | Electric air conditioner (new) |  | 0 | 0 | 2.1287 | 12.4191 | 33.0093 | 50.4098 | 65.1327 | 77.7899 | 88.9297 | 98.9912
|  | 3 | Absorption chiller |  | 0 | 0 | 0 | 0 | 0 | 0 | 0 | 0 | 0 | 0
[5 empty] | 27.3384 | 33.1373 | 42.5738 | 51.7462 | 60.6788 | 69.3967 | 77.9249 | 86.289 | 94.5153 | 102.6304
Convert to energy demand by physical vector
| V.01 | Electricity (delivered to end user) |  |  | -10.9353 | -13.2549 | -16.5328 | -17.8007 | -16.5694 | -15.9964 | -15.9723 | -16.3646 | -17.0559 | -17.9542
| V.02 | Electricity (supplied to grid) |  |  | 0 | 0 | 0 | 0 | 0 | 0 | 0 | 0 | 0 | 0
| V.03 | Solid hydrocarbons |  |  | 0 | 0 | 0 | 0 | 0 | 0 | 0 | 0 | 0 | 0
| V.04 | Liquid hydrocarbons |  |  | 0 | 0 | 0 | 0 | 0 | 0 | 0 | 0 | 0 | 0
| V.05 | Gaseous hydrocarbons |  |  | 0 | 0 | 0 | 0 | 0 | 0 | 0 | 0 | 0 | 0
| V.07 | Heat transport |  |  | 0 | 0 | 0 | 0 | 0 | 0 | 0 | 0 | 0 | 0
| R.07 | Environmental heat |  |  | -16.403 | -19.8824 | -26.041 | -33.9455 | -44.1095 | -53.4003 | -61.9526 | -69.9244 | -77.4594 | -84.6762
| H.01 | Heating and cooling |  |  | 27.3384 | 33.1373 | 42.5738 | 51.7462 | 60.6788 | 69.3967 | 77.9249 | 86.289 | 94.5153 | 102.6304
| X.01 | Conversion losses |  |  | 0 | 0 | 0 | 0 | 0 | 0 | 0 | 0 | 0 | 0
|  |  |  | TWh | -3.5527e-15 | 0 | 0 | 0 | 0 | -1.4211e-14 | 0 | 1.4211e-14 | 0 | 1.4211e-14
Rewrite cooling demand as energy required as input to the cooling system
| V.01 | Electricity (delivered to end user) |  |  | -10.9353 | -13.2549 | -16.5328 | -17.8007 | -16.5694 | -15.9964 | -15.9723 | -16.3646 | -17.0559 | -17.9542
| V.02 | Electricity (supplied to grid) |  |  | 0 | 0 | 0 | 0 | 0 | 0 | 0 | 0 | 0 | 0
| V.03 | Solid hydrocarbons |  |  | 0 | 0 | 0 | 0 | 0 | 0 | 0 | 0 | 0 | 0
| V.04 | Liquid hydrocarbons |  |  | 0 | 0 | 0 | 0 | 0 | 0 | 0 | 0 | 0 | 0
| V.05 | Gaseous hydrocarbons |  |  | 0 | 0 | 0 | 0 | 0 | 0 | 0 | 0 | 0 | 0
| V.07 | Heat transport |  |  | 0 | 0 | 0 | 0 | 0 | 0 | 0 | 0 | 0 | 0
| R.07 | Environmental heat |  |  | 0 | 0 | 0 | 0 | 0 | 0 | 0 | 0 | 0 | 0
| H.01 | Heating and cooling |  |  | 10.9353 | 13.2549 | 16.5328 | 17.8007 | 16.5694 | 15.9964 | 15.9723 | 16.3646 | 17.0559 | 17.9542
| X.01 | Conversion losses |  |  | 0 | 0 | 0 | 0 | 0 | 0 | 0 | 0 | 0 | 0
|  |  |  | TWh | 0 | 0 | 0 | 0 | 0 | 0 | 0 | 0 | 0 | 0
| 4 | TOTAL ENERGY DEMAND BY VECTOR
| V.01 | Electricity (delivered to end user) |  |  | -28.5517 | -31.409 | -35.1695 | -35.5415 | -32.0736 | -30.345 | -29.8685 | -30.2759 | -31.3031 | -32.7676
| V.02 | Electricity (supplied to grid) |  |  | 0 | 0 | 0 | 0 | 0 | 0 | 0 | 0 | 0 | 0
| V.03 | Solid hydrocarbons |  |  | 0 | 0 | 0 | 0 | 0 | 0 | 0 | 0 | 0 | 0
| V.04 | Liquid hydrocarbons |  |  | -9.0806 | -9.3578 | -9.3602 | -7.8977 | -5.0059 | -3.1778 | -2.0201 | -1.2859 | -0.81958 | -0.52296
| V.05 | Gaseous hydrocarbons |  |  | -78.2624 | -80.6515 | -85.3982 | -91.994 | -100.4355 | -108.3263 | -116.0858 | -123.994 | -132.2448 | -140.9794
| V.07 | Heat transport |  |  | 0 | 0 | 0 | 0 | 0 | 0 | 0 | 0 | 0 | 0
| R.07 | Environmental heat |  |  | 0 | 0 | 0 | 0 | 0 | 0 | 0 | 0 | 0 | 0
| H.01 | Heating and cooling |  |  | 99.0171 | 104.0256 | 112.1053 | 118.6008 | 123.0547 | 128.6583 | 135.339 | 143.0038 | 151.5779 | 161.0154
| X.01 | Conversion losses |  |  | 16.8775 | 17.3928 | 17.8226 | 16.8324 | 14.4604 | 13.1908 | 12.6354 | 12.5521 | 12.7896 | 13.2545
|  |  |  | TWh | 0 | 0 | 0 | 0 | 0 | -1.7764e-14 | 0 | 0 | 0 | -4.2633e-14
| 5 | EMISSIONS
Emissions
|  | CO2 |  | Mt CO2e | 16.6704 | 17.1793 | 18.0533 | 18.9013 | 19.7316 | 20.7265 | 21.8648 | 23.1364 | 24.5379 | 26.0709
|  | CH4 |  |  | 0.031691 | 0.032659 | 0.03441 | 0.036388 | 0.038601 | 0.040943 | 0.043444 | 0.046132 | 0.04903 | 0.05216
|  | N2O |  |  | 0.07189 | 0.074085 | 0.075979 | 0.072017 | 0.062358 | 0.057266 | 0.055137 | 0.054971 | 0.056147 | 0.058277
Outputs
|  | Energy produced and required |  |  | 2050: TWh
|  | Vector | Name | Notes | 2007 | 2010 | 2015 | 2020 | 2025 | 2030 | 2035 | 2040 | 2045 | 2050
|  | V.01 | Electricity (delivered to end user) |  | -28.5517 | -31.409 | -35.1695 | -35.5415 | -32.0736 | -30.345 | -29.8685 | -30.2759 | -31.3031 | -32.7676
|  | V.02 | Electricity (supplied to grid) |  | 0 | 0 | 0 | 0 | 0 | 0 | 0 | 0 | 0 | 0
|  | V.03 | Solid hydrocarbons |  | 0 | 0 | 0 | 0 | 0 | 0 | 0 | 0 | 0 | 0
|  | V.04 | Liquid hydrocarbons |  | -9.0806 | -9.3578 | -9.3602 | -7.8977 | -5.0059 | -3.1778 | -2.0201 | -1.2859 | -0.81958 | -0.52296
|  | V.05 | Gaseous hydrocarbons |  | -78.2624 | -80.6515 | -85.3982 | -91.994 | -100.4355 | -108.3263 | -116.0858 | -123.994 | -132.2448 | -140.9794
|  | V.07 | Heat transport |  | 0 | 0 | 0 | 0 | 0 | 0 | 0 | 0 | 0 | 0
|  | R.07 | Environmental heat |  | 0 | 0 | 0 | 0 | 0 | 0 | 0 | 0 | 0 | 0
|  | H.01 | Heating and cooling |  | 115.8947 | 121.4184 | 129.9279 | 135.4332 | 137.515 | 141.849 | 147.9744 | 155.5558 | 164.3675 | 174.2699
|  | Total |  |  | 0 | 0 | 0 | 0 | 0 | 0 | 0 | 0 | 0 | 0
Emissions
|  | Emissions produced |  |  | 2050: Mt CO2e
|  | GHG | IPCC Sector | Notes | 2007 | 2010 | 2015 | 2020 | 2025 | 2030 | 2035 | 2040 | 2045 | 2050
|  | CO2 | 1A | Fuel Combustion | 16.6704 | 17.1793 | 18.0533 | 18.9013 | 19.7316 | 20.7265 | 21.8648 | 23.1364 | 24.5379 | 26.0709
|  | CH4 | 1A | Fuel Combustion | 0.031691 | 0.032659 | 0.03441 | 0.036388 | 0.038601 | 0.040943 | 0.043444 | 0.046132 | 0.04903 | 0.05216
|  | N2O | 1A | Fuel Combustion | 0.07189 | 0.074085 | 0.075979 | 0.072017 | 0.062358 | 0.057266 | 0.055137 | 0.054971 | 0.056147 | 0.058277
|  | Total |  |  | 0 | 0 | 0 | 0 | 0 | 0 | 0 | 0 | 0 | 0

## X.a
X | Lighting and appliances
X.a | Domestic lighting, appliances, and cooking
Trajectory choice
|  |  | Component | Trajectory
|  |  | (i) Demand | 1
|  |  | (ii) Technology pathway | 1
Trajectory assumptions
|  | Lighting and appliances, demand per household [1] | [11 empty] | TWh
|  | Trajectory | Comment | Notes | 2007 | 2010 | 2015 | 2020 | 2025 | 2030 | 2035 | 2040 | 2045 | 2050
|  | 1 | Lighting and appliances |  | 2.8105e-06 | 2.7434e-06 | 2.6677e-06 | 2.5974e-06 | 2.5333e-06 | 2.4748e-06 | 2.4153e-06 | 2.3572e-06 | 2.3017e-06 | 2.2485e-06
|  | 2 | Lighting and appliances |  | 2.8105e-06 | 2.5077e-06 | 2.3498e-06 | 2.2128e-06 | 2.0994e-06 | 2.009e-06 | 1.9675e-06 | 1.9266e-06 | 1.8887e-06 | 1.8535e-06
|  | 3 | Lighting and appliances |  | 2.8105e-06 | 2.2471e-06 | 1.9753e-06 | 1.7432e-06 | 1.5483e-06 | 1.3917e-06 | 1.3e-06 | 1.2181e-06 | 1.1461e-06 | 1.0828e-06
|  | 4 | Lighting and appliances |  | 2.8105e-06 | 2.0666e-06 | 1.7992e-06 | 1.5743e-06 | 1.3879e-06 | 1.2323e-06 | 1.0881e-06 | 9.6005e-07 | 8.4796e-07 | 7.4968e-07
|  | Cooking, demand per household |  |  | 2050: TWh
|  | Trajectory | Comment | Notes | 2007 | 2010 | 2015 | 2020 | 2025 | 2030 | 2035 | 2040 | 2045 | 2050
|  | 1 | Cooking |  | 8.2738e-07 | 8.0048e-07 | 7.5686e-07 | 7.181e-07 | 6.854e-07 | 6.5795e-07 | 6.2734e-07 | 5.9697e-07 | 5.6807e-07 | 5.4057e-07
|  | 2 | Cooking |  | 8.2738e-07 | 7.9462e-07 | 7.4217e-07 | 6.9558e-07 | 6.5582e-07 | 6.219e-07 | 5.8574e-07 | 5.506e-07 | 5.1757e-07 | 4.8652e-07
|  | 3 | Cooking |  | 8.2738e-07 | 7.9462e-07 | 7.4217e-07 | 6.9558e-07 | 6.5582e-07 | 6.219e-07 | 5.8574e-07 | 5.506e-07 | 5.1757e-07 | 4.8652e-07
|  | 4 | Cooking |  | 8.2738e-07 | 7.9462e-07 | 7.4217e-07 | 6.9558e-07 | 6.5582e-07 | 6.219e-07 | 5.8574e-07 | 5.506e-07 | 5.1757e-07 | 4.8652e-07
Cooking, electrification pathway
[6 empty] | Electricity (delivered to end user) | Gaseous hydrocarbons
|  | Trajectory | Description | Notes | 2007: 2050 split:; 2010: V.01; 2015: V.05
|  | 1 | As today |  | 2010: 62.8%; 2015: 37.2%
|  | 2 | Electric |  | 2010: 100%; 2015: 0%
|  | Notes: | See module writeup for assumptions and derivation
Trajectories 1-4 assume effect of smart meters of 0, 5, 10, 15% respectively
Fixed assumptions
|  | Cooking, current split by energy vector |  |  | 2007: % of demand
|  | Vector | Description | Notes | 2007: 2007
|  | V.01 | Electricity (delivered to end user) |  | 2007: 62.8%
|  | V.05 | Gaseous hydrocarbons |  | 2007: 37.2%
Derived assumptions
|  | Cooking, energy vector split |  |  | 2050: % of demand
|  | Vector | Description | Notes | 2007 | 2010 | 2015 | 2020 | 2025 | 2030 | 2035 | 2040 | 2045 | 2050
|  | V.01 | Electricity (delivered to end user) |  | 62.8% | 62.8% | 62.8% | 62.8% | 62.8% | 62.8% | 62.8% | 62.8% | 62.8% | 62.8%
|  | V.05 | Gaseous hydrocarbons |  | 37.2% | 37.2% | 37.2% | 37.2% | 37.2% | 37.2% | 37.2% | 37.2% | 37.2% | 37.2%
Methodology
| 1 | Compute cooking demand by energy vector
| 2 | Select other lighting and appliances demand
| 3 | Compute total demand by vector
| 4 | Compute emissions
| 1 | COOKING DEMAND
[5 empty] | 2007 | 2010 | 2015 | 2020 | 2025 | 2030 | 2035 | 2040 | 2045 | 2050
|  | Cooking demand per household |  | TWh | 8.2738e-07 | 8.0048e-07 | 7.5686e-07 | 7.181e-07 | 6.854e-07 | 6.5795e-07 | 6.2734e-07 | 5.9697e-07 | 5.6807e-07 | 5.4057e-07
| × | Number of households |  |  | 26042600 | 26917400 | 28469000 | 30004800 | 31434800 | 32744800 | 34415113.8885 | 36170630.5722 | 38015696.2498 | 39954878.8201
| = | Total cooking demand, of which |  | TWh | 21.5471 | 21.5469 | 21.5472 | 21.5463 | 21.5453 | 21.5445 | 21.5899 | 21.5928 | 21.5957 | 21.5985
| V.01 | Electricity (delivered to end user) |  |  | 13.5316 | 13.5315 | 13.5316 | 13.5311 | 13.5304 | 13.5299 | 13.5585 | 13.5603 | 13.5621 | 13.5639
| V.05 | Gaseous hydrocarbons |  |  | 8.0155 | 8.0155 | 8.0155 | 8.0152 | 8.0148 | 8.0145 | 8.0315 | 8.0325 | 8.0336 | 8.0346
| 2 | LIGHTING AND APPLIANCES
[5 empty] | 2007 | 2010 | 2015 | 2020 | 2025 | 2030 | 2035 | 2040 | 2045 | 2050
|  | Lighting and appliance demand per household |  | TWh | 2.8105e-06 | 2.7434e-06 | 2.6677e-06 | 2.5974e-06 | 2.5333e-06 | 2.4748e-06 | 2.4153e-06 | 2.3572e-06 | 2.3017e-06 | 2.2485e-06
| × | Number of households |  |  | 26042600 | 26917400 | 28469000 | 30004800 | 31434800 | 32744800 | 34415113.8885 | 36170630.5722 | 38015696.2498 | 39954878.8201
| = | Total lighting and appliance demand |  | TWh | 73.1934 | 73.8462 | 75.9469 | 77.9332 | 79.6337 | 81.0375 | 83.1215 | 85.2632 | 87.5003 | 89.8377
| V.01 | Electricity (delivered to end user) |  |  | 73.1934 | 73.8462 | 75.9469 | 77.9332 | 79.6337 | 81.0375 | 83.1215 | 85.2632 | 87.5003 | 89.8377
| 3 | TOTAL DEMAND BY VECTOR
[5 empty] | 2007 | 2010 | 2015 | 2020 | 2025 | 2030 | 2035 | 2040 | 2045 | 2050
| V.01 | Electricity (delivered to end user) |  | TWh | 86.725 | 87.3777 | 89.4785 | 91.4643 | 93.1641 | 94.5674 | 96.68 | 98.8234 | 101.0624 | 103.4016
| V.05 | Gaseous hydrocarbons |  | TWh | 8.0155 | 8.0155 | 8.0155 | 8.0152 | 8.0148 | 8.0145 | 8.0315 | 8.0325 | 8.0336 | 8.0346
| 4 | EMISSIONS
|  | CO2 |  | Mt CO2e | 1.4749 | 1.4748 | 1.4749 | 1.4748 | 1.4747 | 1.4747 | 1.4778 | 1.478 | 1.4782 | 1.4784
|  | CH4 |  |  | 0.0029563 | 0.0029563 | 0.0029563 | 0.0029562 | 0.0029561 | 0.002956 | 0.0029622 | 0.0029626 | 0.002963 | 0.0029634
|  | N2O |  |  | 0.0031797 | 0.0031797 | 0.0031797 | 0.0031796 | 0.0031794 | 0.0031793 | 0.003186 | 0.0031864 | 0.0031868 | 0.0031873
Outputs
|  | Energy produced and required |  |  | 2050: TWh
|  | Vector | Name | Notes | 2007 | 2010 | 2015 | 2020 | 2025 | 2030 | 2035 | 2040 | 2045 | 2050
|  | L.01 | Lighting & appliances |  | 94.7405 | 95.3932 | 97.4941 | 99.4796 | 101.179 | 102.582 | 104.7115 | 106.856 | 109.096 | 111.4362
|  | V.01 | Electricity (delivered to end user) |  | -86.725 | -87.3777 | -89.4785 | -91.4643 | -93.1641 | -94.5674 | -96.68 | -98.8234 | -101.0624 | -103.4016
|  | V.05 | Gaseous hydrocarbons |  | -8.0155 | -8.0155 | -8.0155 | -8.0152 | -8.0148 | -8.0145 | -8.0315 | -8.0325 | -8.0336 | -8.0346
|  | Total |  |  | 0 | 0 | 0 | 0 | 0 | 0 | 0 | 0 | 0 | 0
Emissions
|  | Emissions produced |  |  | 2050: Mt CO2e
|  | GHG | IPCC Sector | Notes | 2007 | 2010 | 2015 | 2020 | 2025 | 2030 | 2035 | 2040 | 2045 | 2050
|  | CO2 | 1A | Fuel Combustion | 1.4749 | 1.4748 | 1.4749 | 1.4748 | 1.4747 | 1.4747 | 1.4778 | 1.478 | 1.4782 | 1.4784
|  | CH4 | 1A | Fuel Combustion | 0.0029563 | 0.0029563 | 0.0029563 | 0.0029562 | 0.0029561 | 0.002956 | 0.0029622 | 0.0029626 | 0.002963 | 0.0029634
|  | N2O | 1A | Fuel Combustion | 0.0031797 | 0.0031797 | 0.0031797 | 0.0031796 | 0.0031794 | 0.0031793 | 0.003186 | 0.0031864 | 0.0031868 | 0.0031873
|  | Total |  |  | 0 | 0 | 0 | 0 | 0 | 0 | 0 | 0 | 0 | 0

## X.b
X | Lighting and appliances
X.b | Commercial lighting, appliances, and catering
Trajectory choice
|  |  | Component | Trajectory
|  |  | (i) Demand | 1
|  |  | (ii) Technology pathway | 1
Trajectory assumptions
|  | Lighting and appliances (exlcuding catering), total demand | [11 empty] | TWh
|  | Trajectory | Comment | Notes | 2007 | 2010 | 2015 | 2020 | 2025 | 2030 | 2035 | 2040 | 2045 | 2050
|  | 1 |  |  | 59.1568 | 59.5672 | 61.6653 | 63.8426 | 66.1022 | 68.4476 | 70.8822 | 73.4096 | 76.0337 | 78.7583
|  | 2 |  |  | 59.1568 | 59.326 | 60.1976 | 61.1125 | 62.0725 | 63.1512 | 64.4956 | 65.9725 | 67.5133 | 69.1213
|  | 3 |  |  | 59.1568 | 58.9047 | 57.739 | 56.7248 | 55.8548 | 55.233 | 55.0466 | 55.0653 | 55.1802 | 55.3932
|  | 4 |  |  | 59.1568 | 58.3941 | 54.8803 | 51.8317 | 49.2064 | 46.9675 | 45.0821 | 43.5211 | 42.2589 | 41.2728 | 773430.8345
|  | Catering, total demand |  |  | 2050: TWh
|  | Trajectory | Comment | Notes | 2007 | 2010 | 2015 | 2020 | 2025 | 2030 | 2035 | 2040 | 2045 | 2050
|  | 1 |  |  | 22.4635 | 22.4676 | 22.4882 | 22.5087 | 22.5293 | 22.5498 | 22.5704 | 22.591 | 22.6117 | 22.6323
|  | 2 |  |  | 22.4635 | 22.4237 | 22.2256 | 22.0292 | 21.8345 | 21.6416 | 21.4503 | 21.2608 | 21.0729 | 20.8867
|  | 3 |  |  | 22.4635 | 22.1857 | 20.8472 | 19.5894 | 18.4075 | 17.5135 | 17.5135 | 17.5135 | 17.5135 | 17.5135
|  | 4 |  |  | 22.4635 | 22.3065 | 21.5375 | 20.795 | 20.0781 | 19.3859 | 18.7175 | 18.0723 | 17.4492 | 16.8477
Catering, electrification pathway
[6 empty] | Electricity (delivered to end user) | Gaseous hydrocarbons
|  | Trajectory | Description | Notes | 2007: 2050 split:; 2010: V.01; 2015: V.05
|  | 1 | As today |  | 2010: 60%; 2015: 40%
|  | 2 | Electric |  | 2010: 100%; 2015: 0%
|  | Notes: | See module writeup for assumptions and derivation
Fixed assumptions
|  | Catering, current split by energy vector |  |  | 2007: % of demand
|  | Vector | Energy form | Notes | 2007: 2007
|  | V.01 | Electricity (delivered to end user) |  | 2007: 60%
|  | V.05 | Gaseous hydrocarbons |  | 2007: 40%
|  | Notes: | Small liquid hydrocarbons demand has been neglected
Derived assumptions
|  | Catering, split by energy vector |  |  | 2050: % of demand
|  | Vector | Description | Notes | 2007 | 2010 | 2015 | 2020 | 2025 | 2030 | 2035 | 2040 | 2045 | 2050
|  | V.01 | Electricity (delivered to end user) |  | 60% | 60% | 60% | 60% | 60% | 60% | 60% | 60% | 60% | 60%
|  | V.05 | Gaseous hydrocarbons |  | 40% | 40% | 40% | 40% | 40% | 40% | 40% | 40% | 40% | 40%
Methodology
| 1 | CATERING
[5 empty] | 2007 | 2010 | 2015 | 2020 | 2025 | 2030 | 2035 | 2040 | 2045 | 2050
|  | Total cooking demand, of which |  | TWh | 22.4635 | 22.4676 | 22.4882 | 22.5087 | 22.5293 | 22.5498 | 22.5704 | 22.591 | 22.6117 | 22.6323
| V.01 | Electricity (delivered to end user) |  |  | 13.4781 | 13.4806 | 13.4929 | 13.5052 | 13.5176 | 13.5299 | 13.5423 | 13.5546 | 13.567 | 13.5794
| V.05 | Gaseous hydrocarbons |  |  | 8.9854 | 8.9871 | 8.9953 | 9.0035 | 9.0117 | 9.0199 | 9.0282 | 9.0364 | 9.0447 | 9.0529
| 2 | LIGHTING AND APPLIANCES
[5 empty] | 2007 | 2010 | 2015 | 2020 | 2025 | 2030 | 2035 | 2040 | 2045 | 2050
|  | Total lighting and appliance demand |  | TWh | 59.1568 | 59.5672 | 61.6653 | 63.8426 | 66.1022 | 68.4476 | 70.8822 | 73.4096 | 76.0337 | 78.7583
| V.01 | Electricity (delivered to end user) |  |  | 59.1568 | 59.5672 | 61.6653 | 63.8426 | 66.1022 | 68.4476 | 70.8822 | 73.4096 | 76.0337 | 78.7583
| 3 | TOTAL DEMAND BY VECTOR
[5 empty] | 2007 | 2010 | 2015 | 2020 | 2025 | 2030 | 2035 | 2040 | 2045 | 2050
| V.01 | Electricity (delivered to end user) |  | TWh | 72.6349 | 73.0477 | 75.1582 | 77.3478 | 79.6198 | 81.9775 | 84.4244 | 86.9642 | 89.6007 | 92.3377
| V.05 | Gaseous hydrocarbons |  | TWh | 8.9854 | 8.9871 | 8.9953 | 9.0035 | 9.0117 | 9.0199 | 9.0282 | 9.0364 | 9.0447 | 9.0529
| 4 | EMISSIONS
|  | CO2 |  | Mt CO2e | 1.6533 | 1.6536 | 1.6551 | 1.6566 | 1.6582 | 1.6597 | 1.6612 | 1.6627 | 1.6642 | 1.6657
|  | CH4 |  |  | 0.003314 | 0.0033147 | 0.0033177 | 0.0033207 | 0.0033237 | 0.0033268 | 0.0033298 | 0.0033329 | 0.0033359 | 0.003339
|  | N2O |  |  | 0.0035644 | 0.0035651 | 0.0035683 | 0.0035716 | 0.0035748 | 0.0035781 | 0.0035814 | 0.0035847 | 0.0035879 | 0.0035912
Outputs
|  | Energy produced and required |  | TWh
|  | Vector | Name | Notes | 2007 | 2010 | 2015 | 2020 | 2025 | 2030 | 2035 | 2040 | 2045 | 2050
|  | L.01 | Lighting & appliances |  | 81.6203 | 82.0348 | 84.1535 | 86.3513 | 88.6315 | 90.9974 | 93.4526 | 96.0006 | 98.6453 | 101.3907
|  | V.01 | Electricity (delivered to end user) |  | -72.6349 | -73.0477 | -75.1582 | -77.3478 | -79.6198 | -81.9775 | -84.4244 | -86.9642 | -89.6007 | -92.3377
|  | V.05 | Gaseous hydrocarbons |  | -8.9854 | -8.9871 | -8.9953 | -9.0035 | -9.0117 | -9.0199 | -9.0282 | -9.0364 | -9.0447 | -9.0529
|  | Total |  |  | 0 | 0 | 0 | 0 | 0 | 0 | 0 | 0 | 0 | 0
Emissions
|  | Emissions produced |  |  | 2050: Mt CO2e
|  | GHG | IPCC Sector | Notes | 2007 | 2010 | 2015 | 2020 | 2025 | 2030 | 2035 | 2040 | 2045 | 2050
|  | CO2 | 1A | Fuel Combustion | 1.6533 | 1.6536 | 1.6551 | 1.6566 | 1.6582 | 1.6597 | 1.6612 | 1.6627 | 1.6642 | 1.6657
|  | CH4 | 1A | Fuel Combustion | 0.003314 | 0.0033147 | 0.0033177 | 0.0033207 | 0.0033237 | 0.0033268 | 0.0033298 | 0.0033329 | 0.0033359 | 0.003339
|  | N2O | 1A | Fuel Combustion | 0.0035644 | 0.0035651 | 0.0035683 | 0.0035716 | 0.0035748 | 0.0035781 | 0.0035814 | 0.0035847 | 0.0035879 | 0.0035912
|  | Total |  |  | 0 | 0 | 0 | 0 | 0 | 0 | 0 | 0 | 0 | 0

## XI.a
XI | Industry
XI.a | Industrial processes
| Trajectory choice | [15 empty] | Notes
|  |  | Component | Trajectory
|  |  | Scenario | 1
Trajectory assumptions
|  | Growth in output index [1] |  |  | 2007–2025 (by Trajectory) |  |  | % pa | 2025–2050 (by Trajectory) |  |  | % pa
|  | Industry | Description | Notes | 1 | 2 | 3 | 4 | 1 | 2 | 3 | 4
|  | (i) | Chemicals |  | 0% | 0% | 1.331% | -1.085% | 0% | 0% | 1.331% | -1.085%
|  | (ii) | Metals |  | -0.8044% | -0.8044% | 0.3742% | -1.173% | -0.8044% | -0.8044% | 0.3742% | -1.173%
|  | (iii) | Minerals |  | 0.2492% | 0.2492% | 1.4% | 0% | 0.2492% | 0.2492% | 1.4% | 0%
|  | (iv) | Other |  | 0.98% | 0.98% | 1.7% | -0.8774% | 0.98% | 0.98% | 2.5% | -0.8774%
|  | Growth in energy demand multiplier |  |  | 1: Trajectory; 4: % pa
|  | Industry | Description | Notes | 1: 1; 2: 2; 3: 3; 4: 4
|  | (i) | Chemicals |  | 1: -0.2447%; 2: -0.67%; 3: -1.599%; 4: -1.599%
|  | (ii) | Metals |  | 1: -0.2447%; 2: -0.5176%; 3: -0.826%; 4: -0.826%
|  | (iii) | Minerals |  | 1: -0.2447%; 2: -0.5176%; 3: -0.826%; 4: -0.826%
|  | (iv) | Other |  | 1: -0.2447%; 2: -0.621%; 3: -1.299%; 4: -1.299%
|  | Fuel proportions by type |  |  | 1: 2025 (by Trajectory); 1: 2035 (by Trajectory) | 2050 (by Trajectory)
|  | Vector | Description | 2007 | 1 | 2 | 3 | 4 | 1 | 2 | 3 | 4 | 1 | 2 | 3 | 4
|  | V.01 | Electricity (delivered to end user) | 27.99% | 27.99% | 31.59% | 40.59% | 40.59% | 27.99% | 34.59% | 47.59% | 47.59% | 27.99% | 39.09% | 65.59% | 65.59%
|  | V.03 | Solid hydrocarbons | 13.35% | 13.35% | 13.35% | 11.55% | 11.55% | 13.35% | 13.35% | 10.55% | 10.55% | 13.35% | 13.35% | 9.051% | 9.051%
|  | V.04 | Liquid hydrocarbons | 19.98% | 19.98% | 18.18% | 18.18% | 18.18% | 19.98% | 17.18% | 17.18% | 17.18% | 19.98% | 15.68% | 15.68% | 15.68%
|  | V.05 | Gaseous hydrocarbons | 36.72% | 36.72% | 34.92% | 27.72% | 27.72% | 36.72% | 32.92% | 22.72% | 22.72% | 36.72% | 29.92% | 7.723% | 7.723%
|  | V.07 | Heat transport | 1.96% | 1.96% | 1.96% | 1.96% | 1.96% | 1.96% | 1.96% | 1.96% | 1.96% | 1.96% | 1.96% | 1.96% | 1.96%
|  | Growth in process emissions intensity |  | 1: Trajectory; 4: % pa
|  | Industry | Description | 1: 1; 2: 2; 3: 3; 4: 4
|  | (i) | Chemicals | 1: 0%; 2: -0.4%; 3: -1%; 4: -1%
|  | (ii) | Metals | 1: 0%; 2: -0.2%; 3: -0.6668%; 4: -0.6668%
|  | (iii) | Minerals | 1: 0%; 2: -0.1192%; 3: -0.8%; 4: -0.8%
|  | (iv) | Other | 1: -2.634%; 2: -2.634%; 3: -4.474%; 4: -1.99%
|  | CSS emissions capture [2] |  | 2: % of emitted CO2 (process and combustion, excluding industry group "Other")
|  | Trajectory | Comment | Notes | 2007 | 2010 | 2015 | 2020 | 2025 | 2030 | 2035 | 2040 | 2045 | 2050
1 | bar: 2007 to 2050
|  | 2 |  |  | 0% | 0% | 0% | 0% | 1% | 2% | 5% | 10% | 16% | 24%
|  | 3 |  |  | 0% | 0% | 0% | 1% | 1.909% | 3.643% | 6.952% | 13.27% | 25.33% | 48.34%
|  | 4 |  |  | 0% | 0% | 0% | 1% | 1.909% | 3.643% | 6.952% | 13.27% | 25.33% | 48.34%
|  | Notes: | See module writeup for explanation and assumptions
|  | [1] | Output index is based on ONS Output and is indexed to 2007=100
|  | [2] | CCS applies to CO2 emissions from both process and combustion, excluding the industry group "Other"
Fixed assumptions
|  | Baseline energy consumption (2007) [1] |  |  | 2020: TWh
|  | Vector | Description | Notes | 2007: Chemicals; 2010: Metals; 2015: Minerals; 2020: Other; 2025: Total
|  | V.01 | Electricity (delivered to end user) |  | 2007: 22.1422; 2010: 9.8897; 2015: 7.8391; 2020: 74.5013; 2025: 114.3723
|  | V.03 | Solid hydrocarbons |  | 2007: 1.0604; 2010: 36.6599; 2015: 8.8071; 2020: 8.0259; 2025: 54.5533
|  | V.04 | Liquid hydrocarbons |  | 2007: 2.2328; 2010: 3.2239; 2015: 2.2862; 2020: 73.8801; 2025: 81.623
|  | V.05 | Gaseous hydrocarbons |  | 2007: 36.6723; 2010: 23.624; 2015: 11.1871; 2020: 78.5697; 2025: 150.053
|  | V.07 | Heat transport |  | 2007: 3.2084; 2010: 0; 2015: 0; 2020: 4.7986; 2025: 8.0071
|  | Total |  |  | 2007: 65.3162; 2010: 73.3974; 2015: 30.1195; 2020: 239.7755; 2025: 408.6087
|  | Basline GHG emissions (2007) [2] |  |  | 2020: Mt CO2e
|  | Industry | Description | Notes | 2007: CO2; 2010: CH4; 2015: N2O; 2020: F
|  | (i) | Chemicals |  | 2007: 3.0699; 2010: 0.076209; 2015: 2.7531; 2020: 0
|  | (ii) | Metals |  | 2007: 2.658; 2010: 0.018178; 2015: 0.0093592; 2020: 0
|  | (iii) | Minerals |  | 2007: 8.6678; 2010: 0.018501; 2015: 0; 2020: 0
|  | (iv) | Other |  | 2007: 0; 2010: 0; 2015: 0; 2020: 10.6203
Notes:
|  | [1] | Source: DUKES 2009
See sheet {Mappings} for mapping of industry classification used here to DUKES classifications
Electricity is net of that produced by autogeneration for own use (see DUKES Table 1.9)
|  | [2] | Source: GHG Inventory 2009
Derived assumptions
| 1 | Output index |  |  | 2050: 2007=100
|  | Industry | Description |  | 2007 | 2010 | 2015 | 2020 | 2025 | 2030 | 2035 | 2040 | 2045 | 2050
|  | (i) | Chemicals |  | 100 | 100 | 100 | 100 | 100 | 100 | 100 | 100 | 100 | 100
|  | (ii) | Metals |  | 100 | 97.6061 | 93.7428 | 90.0325 | 86.4691 | 83.0466 | 79.7597 | 76.6028 | 73.5709 | 70.659
|  | (iii) | Minerals |  | 100 | 100.7496 | 102.0114 | 103.289 | 104.5826 | 105.8924 | 107.2186 | 108.5614 | 109.9211 | 111.2978
|  | (iv) | Other |  | 100 | 102.9689 | 108.1142 | 113.5167 | 119.1891 | 125.1449 | 131.3984 | 137.9644 | 144.8584 | 152.097
| 2 | Energy demand multiplier |  |  | 2050: TWh / unit output index
|  | Industry | Description | Growth, pa | 2007 | 2010 | 2015 | 2020 | 2025 | 2030 | 2035 | 2040 | 2045 | 2050
|  | (i) | Chemicals | -0.2447% | 0.65316 | 0.64838 | 0.64048 | 0.63268 | 0.62498 | 0.61737 | 0.60985 | 0.60243 | 0.59509 | 0.58785
|  | (ii) | Metals | -0.2447% | 0.73397 | 0.7286 | 0.71973 | 0.71096 | 0.70231 | 0.69375 | 0.68531 | 0.67696 | 0.66872 | 0.66058
|  | (iii) | Minerals | -0.2447% | 0.30119 | 0.29899 | 0.29535 | 0.29175 | 0.2882 | 0.28469 | 0.28122 | 0.2778 | 0.27442 | 0.27108
|  | (iv) | Other | -0.2447% | 2.3978 | 2.3802 | 2.3512 | 2.3226 | 2.2943 | 2.2664 | 2.2388 | 2.2115 | 2.1846 | 2.158
|  | Total |  |  | 4.0861 | 4.0562 | 4.0068 | 3.958 | 3.9098 | 3.8622 | 3.8152 | 3.7687 | 3.7228 | 3.6775
| 3 | Energy split by vector
|  | Vector | Description | Notes | 2007 | 2010 | 2015 | 2020 | 2025 | 2030 | 2035 | 2040 | 2045 | 2050
|  | V.01 | Electricity (delivered to end user) |  | 27.99% | 27.99% | 27.99% | 27.99% | 27.99% | 27.99% | 27.99% | 27.99% | 27.99% | 27.99%
|  | V.03 | Solid hydrocarbons |  | 13.35% | 13.35% | 13.35% | 13.35% | 13.35% | 13.35% | 13.35% | 13.35% | 13.35% | 13.35%
|  | V.04 | Liquid hydrocarbons |  | 19.98% | 19.98% | 19.98% | 19.98% | 19.98% | 19.98% | 19.98% | 19.98% | 19.98% | 19.98%
|  | V.05 | Gaseous hydrocarbons |  | 36.72% | 36.72% | 36.72% | 36.72% | 36.72% | 36.72% | 36.72% | 36.72% | 36.72% | 36.72%
|  | V.07 | Heat transport |  | 1.96% | 1.96% | 1.96% | 1.96% | 1.96% | 1.96% | 1.96% | 1.96% | 1.96% | 1.96%
| 4 | Process emissions intensity |  |  | 2050: Multiple of 2007 emissions per unit output index
|  | Industry | Description | Growth, pa | 2007 | 2010 | 2015 | 2020 | 2025 | 2030 | 2035 | 2040 | 2045 | 2050
|  | (i) | Chemicals | 0% | bar: 2007 to 2050
|  | (ii) | Metals | 0% | bar: 2007 to 2050
|  | (iii) | Minerals | 0% | bar: 2007 to 2050
|  | (iv) | Other | -2.634% | 1 | 0.92304 | 0.8077 | 0.70678 | 0.61847 | 0.54119 | 0.47357 | 0.4144 | 0.36262 | 0.31731
Methodology
| 1 | Compute energy demand by vector
| 2 | Compute process emissions
| 3 | Compute combustion emissions
| 4 | Compute CCS impact
1. ENERGY DEMAND BY VECTOR
[5 empty] | 2007 | 2010 | 2015 | 2020 | 2025 | 2030 | 2035 | 2040 | 2045 | 2050
Total energy use = output index × demand multiplier
| (i) | Chemicals |  |  | 65.3162 | 64.8379 | 64.0484 | 63.2685 | 62.4981 | 61.7371 | 60.9853 | 60.2427 | 59.5092 | 58.7846
| (ii) | Metals |  |  | 73.3974 | 71.1157 | 67.4693 | 64.0098 | 60.7278 | 57.614 | 54.6599 | 51.8572 | 49.1983 | 46.6757
| (iii) | Minerals |  |  | 30.1195 | 30.123 | 30.1289 | 30.1347 | 30.1406 | 30.1465 | 30.1524 | 30.1583 | 30.1642 | 30.1701
| (iv) | Other |  |  | 239.7755 | 245.0861 | 254.1995 | 263.6519 | 273.4558 | 283.6242 | 294.1707 | 305.1094 | 316.4549 | 328.2222
|  | Total |  | TWh | 408.6087 | 411.1626 | 415.846 | 421.065 | 426.8223 | 433.1218 | 439.9683 | 447.3677 | 455.3265 | 463.8525
Demand by vector = Total × split by vector
| V.01 | Electricity (delivered to end user) |  | TWh | 114.3723 | 115.0872 | 116.3981 | 117.8589 | 119.4704 | 121.2337 | 123.1501 | 125.2213 | 127.449 | 129.8355
| V.03 | Solid hydrocarbons |  | TWh | 54.5533 | 54.8942 | 55.5195 | 56.2163 | 56.985 | 57.826 | 58.7401 | 59.728 | 60.7906 | 61.9289
| V.04 | Liquid hydrocarbons |  | TWh | 81.623 | 82.1332 | 83.0688 | 84.1113 | 85.2614 | 86.5197 | 87.8874 | 89.3655 | 90.9553 | 92.6585
| V.05 | Gaseous hydrocarbons |  | TWh | 150.053 | 150.9908 | 152.7107 | 154.6273 | 156.7415 | 159.0549 | 161.5692 | 164.2864 | 167.2091 | 170.3401
| V.07 | Heat transport |  | TWh | 8.0071 | 8.0571 | 8.1489 | 8.2511 | 8.364 | 8.4874 | 8.6216 | 8.7666 | 8.9225 | 9.0896
Of which, demand by vector from "Other"
| V.01 | Electricity (delivered to end user) |  | TWh | 67.1148 | 68.6012 | 71.1522 | 73.798 | 76.5421 | 79.3883 | 82.3404 | 85.4022 | 88.5779 | 91.8716
| V.03 | Solid hydrocarbons |  | TWh | 32.0124 | 32.7214 | 33.9381 | 35.2001 | 36.509 | 37.8666 | 39.2747 | 40.7351 | 42.2498 | 43.8209
| V.04 | Liquid hydrocarbons |  | TWh | 47.8972 | 48.958 | 50.7785 | 52.6667 | 54.6251 | 56.6563 | 58.7631 | 60.9482 | 63.2145 | 65.5652
| V.05 | Gaseous hydrocarbons |  | TWh | 88.0525 | 90.0027 | 93.3495 | 96.8206 | 100.4209 | 104.155 | 108.028 | 112.045 | 116.2114 | 120.5327
| V.07 | Heat transport |  | TWh | 4.6986 | 4.8027 | 4.9813 | 5.1665 | 5.3586 | 5.5579 | 5.7645 | 5.9789 | 6.2012 | 6.4318
2. PROCESS EMISSIONS
[5 empty] | 2007 | 2010 | 2015 | 2020 | 2025 | 2030 | 2035 | 2040 | 2045 | 2050
| CO2 | CO_2
| (i) | Chemicals |  |  | 3.0699 | 3.0699 | 3.0699 | 3.0699 | 3.0699 | 3.0699 | 3.0699 | 3.0699 | 3.0699 | 3.0699
| (ii) | Metals |  |  | 2.658 | 2.5943 | 2.4917 | 2.393 | 2.2983 | 2.2074 | 2.12 | 2.0361 | 1.9555 | 1.8781
| (iii) | Minerals |  |  | 8.6678 | 8.7327 | 8.8421 | 8.9528 | 9.065 | 9.1785 | 9.2935 | 9.4099 | 9.5277 | 9.647
| (iv) | Other |  |  | 0 | 0 | 0 | 0 | 0 | 0 | 0 | 0 | 0 | 0
|  | Total CO2 |  | Mt CO2e | 14.3957 | 14.397 | 14.4037 | 14.4158 | 14.4332 | 14.4558 | 14.4834 | 14.5159 | 14.5531 | 14.595
| CH4 | CH_4
| (i) | Chemicals |  |  | 0.076209 | 0.076209 | 0.076209 | 0.076209 | 0.076209 | 0.076209 | 0.076209 | 0.076209 | 0.076209 | 0.076209
| (ii) | Metals |  |  | 0.018178 | 0.017743 | 0.01704 | 0.016366 | 0.015718 | 0.015096 | 0.014498 | 0.013925 | 0.013373 | 0.012844
| (iii) | Minerals |  |  | 0.018501 | 0.01864 | 0.018873 | 0.019109 | 0.019349 | 0.019591 | 0.019836 | 0.020085 | 0.020336 | 0.020591
| (iv) | Other |  |  | 0 | 0 | 0 | 0 | 0 | 0 | 0 | 0 | 0 | 0
|  | Total CH4 |  | Mt CO2e | 0.11289 | 0.11259 | 0.11212 | 0.11168 | 0.11128 | 0.1109 | 0.11054 | 0.11022 | 0.10992 | 0.10964
| N2O | N_2O
| (i) | Chemicals |  |  | 2.7531 | 2.7531 | 2.7531 | 2.7531 | 2.7531 | 2.7531 | 2.7531 | 2.7531 | 2.7531 | 2.7531
| (ii) | Metals |  |  | 0.0093592 | 0.0091352 | 0.0087736 | 0.0084263 | 0.0080928 | 0.0077725 | 0.0074649 | 0.0071694 | 0.0068857 | 0.0066131
| (iii) | Minerals |  |  | 0 | 0 | 0 | 0 | 0 | 0 | 0 | 0 | 0 | 0
| (iv) | Other |  |  | 0 | 0 | 0 | 0 | 0 | 0 | 0 | 0 | 0 | 0
|  | Total N2O |  | Mt CO2e | 2.7625 | 2.7622 | 2.7619 | 2.7615 | 2.7612 | 2.7609 | 2.7606 | 2.7603 | 2.76 | 2.7597
| F | HFCs, PFCs, and SF_6
| (i) | Chemicals |  |  | 0 | 0 | 0 | 0 | 0 | 0 | 0 | 0 | 0 | 0
| (ii) | Metals |  |  | 0 | 0 | 0 | 0 | 0 | 0 | 0 | 0 | 0 | 0
| (iii) | Minerals |  |  | 0 | 0 | 0 | 0 | 0 | 0 | 0 | 0 | 0 | 0
| (iv) | Other |  |  | 10.6203 | 10.094 | 9.2741 | 8.5208 | 7.8287 | 7.1928 | 6.6086 | 6.0718 | 5.5786 | 5.1255
|  | Total F-gases |  | Mt CO2e | 10.6203 | 10.094 | 9.2741 | 8.5208 | 7.8287 | 7.1928 | 6.6086 | 6.0718 | 5.5786 | 5.1255
3. COMBUSTION EMISSIONS
[5 empty] | 2007 | 2010 | 2015 | 2020 | 2025 | 2030 | 2035 | 2040 | 2045 | 2050
| CO2 | CO_2 |  | Mt CO2e | 64.8179 | 65.223 | 65.966 | 66.7939 | 67.7072 | 68.7064 | 69.7925 | 70.9663 | 72.2288 | 73.5813
| CH4 | CH_4 |  | Mt CO2e | 0.13011 | 0.13092 | 0.13241 | 0.13407 | 0.13591 | 0.13791 | 0.14009 | 0.14245 | 0.14498 | 0.1477
| N2O | N_2O |  | Mt CO2e | 0.57551 | 0.57911 | 0.5857 | 0.59305 | 0.60116 | 0.61004 | 0.61968 | 0.6301 | 0.64131 | 0.65332
|  | Of which, CO2 from "Other" |  | Mt CO2e | 38.0358 | 38.8782 | 40.3239 | 41.8233 | 43.3785 | 44.9915 | 46.6645 | 48.3997 | 50.1995 | 52.0661
4.CCS
[5 empty] | 2007 | 2010 | 2015 | 2020 | 2025 | 2030 | 2035 | 2040 | 2045 | 2050
|  | Total CO2 emitted, process emissions |  | Mt CO2e | 14.3957 | 14.397 | 14.4037 | 14.4158 | 14.4332 | 14.4558 | 14.4834 | 14.5159 | 14.5531 | 14.595
| × | fraction captured | bar: 2007 to 2050
| = | CO2 captured, process |  | Mt CO2e | 0 | 0 | 0 | 0 | 0 | 0 | 0 | 0 | 0 | 0
|  | Total CO2 emitted, combustion, excl. "Other" |  | Mt CO2e | 26.7821 | 26.3448 | 25.6421 | 24.9706 | 24.3286 | 23.7149 | 23.128 | 22.5665 | 22.0293 | 21.5151
| × | fraction captured | bar: 2007 to 2050
| = | CO2 captured, combustion |  | Mt CO2e | 0 | 0 | 0 | 0 | 0 | 0 | 0 | 0 | 0 | 0
Outputs
|  | Energy produced and required |  |  | 2050: TWh
|  | Vector | Name | Notes | 2007 | 2010 | 2015 | 2020 | 2025 | 2030 | 2035 | 2040 | 2045 | 2050
|  | I.01 | Industry |  | 408.6087 | 411.1626 | 415.846 | 421.065 | 426.8223 | 433.1218 | 439.9683 | 447.3677 | 455.3265 | 463.8525
|  | V.01 | Electricity (delivered to end user) |  | -114.3723 | -115.0872 | -116.3981 | -117.8589 | -119.4704 | -121.2337 | -123.1501 | -125.2213 | -127.449 | -129.8355
|  | V.03 | Solid hydrocarbons |  | -54.5533 | -54.8942 | -55.5195 | -56.2163 | -56.985 | -57.826 | -58.7401 | -59.728 | -60.7906 | -61.9289
|  | V.04 | Liquid hydrocarbons |  | -81.623 | -82.1332 | -83.0688 | -84.1113 | -85.2614 | -86.5197 | -87.8874 | -89.3655 | -90.9553 | -92.6585
|  | V.05 | Gaseous hydrocarbons |  | -150.053 | -150.9908 | -152.7107 | -154.6273 | -156.7415 | -159.0549 | -161.5692 | -164.2864 | -167.2091 | -170.3401
|  | V.07 | Heat transport |  | -8.0071 | -8.0571 | -8.1489 | -8.2511 | -8.364 | -8.4874 | -8.6216 | -8.7666 | -8.9225 | -9.0896
|  | Total |  |  | 0 | 0 | 0 | 0 | 0 | 0 | 0 | 0 | 0 | 0
Emissions
|  | Emissions produced |  |  | 2050: Mt CO2e
|  | GHG | IPCC Sector | Notes | 2007 | 2010 | 2015 | 2020 | 2025 | 2030 | 2035 | 2040 | 2045 | 2050
|  | CO2 | 1A | Fuel Combustion | 64.8179 | 65.223 | 65.966 | 66.7939 | 67.7072 | 68.7064 | 69.7925 | 70.9663 | 72.2288 | 73.5813
|  | CH4 | 1A | Fuel Combustion | 0.13011 | 0.13092 | 0.13241 | 0.13407 | 0.13591 | 0.13791 | 0.14009 | 0.14245 | 0.14498 | 0.1477
|  | N2O | 1A | Fuel Combustion | 0.57551 | 0.57911 | 0.5857 | 0.59305 | 0.60116 | 0.61004 | 0.61968 | 0.6301 | 0.64131 | 0.65332
|  | CO2 | 2 | Industrial Processes | 14.3957 | 14.397 | 14.4037 | 14.4158 | 14.4332 | 14.4558 | 14.4834 | 14.5159 | 14.5531 | 14.595
|  | CH4 | 2 | Industrial Processes | 0.11289 | 0.11259 | 0.11212 | 0.11168 | 0.11128 | 0.1109 | 0.11054 | 0.11022 | 0.10992 | 0.10964
|  | N2O | 2 | Industrial Processes | 2.7625 | 2.7622 | 2.7619 | 2.7615 | 2.7612 | 2.7609 | 2.7606 | 2.7603 | 2.76 | 2.7597
|  | F | 2 | Industrial Processes | 10.6203 | 10.094 | 9.2741 | 8.5208 | 7.8287 | 7.1928 | 6.6086 | 6.0718 | 5.5786 | 5.1255
|  | CO2 | X3 | Carbon capture | 0 | 0 | 0 | 0 | 0 | 0 | 0 | 0 | 0 | 0
|  | Total |  |  | 0 | 0 | 0 | 0 | 0 | 0 | 0 | 0 | 0 | 0

## XII.a
XII | Transport
XII.a | Domestic passenger transport
Trajectory choice
|  |  | Component | Trajectory
|  |  | (i) Behaviour | 1
|  |  | (ii) Electrification | 1
Trajectory assumptions
|  | (i) Total travel demand / person | [11 empty] | Passenger-km per person per year
|  | Trajectory | Comment | Notes | 2007 | 2010 | 2015 | 2020 | 2025 | 2030 | 2035 | 2040 | 2045 | 2050
|  | 1 |  | [1] | 14104.0042 | 14247 | 14113 | 14427 | 14683 | 14862 | 15056 | 15152 | 15254 | 15363
|  | 2 |  |  | 14104.0042 | 14079 | 14018 | 14373 | 14667 | 14792 | 14934 | 14956 | 14984 | 15023
|  | 3 |  |  | 14104.0042 | 14079 | 14018 | 14373 | 14667 | 14792 | 14934 | 14956 | 14984 | 15023
|  | 4 |  |  | 14104.0042 | 14077 | 13946 | 14150 | 14300 | 14325 | 14373 | 14331 | 14297 | 14276
|  | (i) 2050 mode shares |  |  | 2010: Trajectory; 2025: % of passenger-km
|  | Code | Mode | Notes | 2007: 2007; 2010: 1; 2015: 2; 2020: 3; 2025: 4
|  | WALK | Walking | [2] | 2007: 2.168%; 2010: 2.2%; 2015: 2.2%; 2020: 2.2%; 2025: 2.2%
|  | BIKE | Pedal cycles |  | 2007: 0.5084%; 2010: 0.7%; 2015: 0.9%; 2020: 1%; 2025: 4.7%
|  | CAR | Cars, Vans, and Motorcycles |  | 2007: 83.21%; 2010: 82.3%; 2015: 80.3%; 2020: 73.6%; 2025: 62.4%
|  | BUS | Buses |  | 2007: 5.963%; 2010: 7.2%; 2015: 8.8%; 2020: 13.2%; 2025: 18.7%
|  | RAIL | Railways |  | 2007: 7.01%; 2010: 5.5%; 2015: 5.7%; 2020: 7.9%; 2025: 9.8%
|  | AIR | Domestic air travel |  | 2007: 1.141%; 2010: 2.1%; 2015: 2.1%; 2020: 2.1%; 2025: 2.1%
|  |  | Total |  | 2007: 100%; 2010: 100%; 2015: 100%; 2020: 100%; 2025: 99.9%
|  | (i) 2050 occupancies [3] |  |  | 2010: Trajectory; 2025: pax / vehicle-km
|  | Code | Mode | Notes | 2007: 2007; 2010: 1; 2015: 2; 2020: 3; 2025: 4
|  | CAR | Cars, Vans, and Motorcycles |  | 2007: 1.4536; 2010: 1.4536; 2015: 1.4536; 2020: 1.5117; 2025: 1.5408
|  | BUS | Buses |  | 2007: 9.0545; 2010: 9.0545; 2015: 12; 2020: 18; 2025: 18
|  | RAIL | Railways | [3a] | 2007: 0.32418; 2010: 0.36812; 2015: 0.36812; 2020: 0.40588; 2025: 0.4219
|  | AIR | Domestic air travel | [3a] | 2007: 0.651; 2010: 0.651; 2015: 0.651; 2020: 0.651; 2025: 0.651
(ii) Technology penetrations
|  | Trajectory 1 |  |  | 2050: % passenger-km
|  | Mode | Technology | Notes | 2007 | 2010 | 2015 | 2020 | 2025 | 2030 | 2035 | 2040 | 2045 | 2050
|  | CAR | ICE |  | 100% | 100% | 99.6% | 99.2% | 95.6% | 92% | 88% | 84% | 80.75% | 77.5%
|  | CAR | PHEV |  | 0% | 0% | 0.35% | 0.7% | 3.85% | 7% | 10.5% | 14% | 17% | 20%
|  | CAR | EV |  | 0% | 0% | 0.05% | 0.1% | 0.55% | 1% | 1.5% | 2% | 2.25% | 2.5%
|  | CAR | FCV | bar: 2007 to 2050
|  | BUS | ICE |  | 100% | 98.7% | 93.9% | 89.1% | 84.25% | 79.4% | 74.6% | 69.8% | 64.95% | 60.1%
|  | BUS | HEV |  | 0% | 1.1% | 5.95% | 10.8% | 15.6% | 20.4% | 25.25% | 30.1% | 34.9% | 39.7%
|  | BUS | EV |  | 0% | 0% | 0.1% | 0.2% | 0.2% | 0.2% | 0.2% | 0.2% | 0.2% | 0.2%
|  | RAIL | DIESEL |  | 35% | 36.34% | 36.34% | 36.34% | 36.34% | 36.34% | 36.34% | 36.34% | 36.34% | 36.34%
|  | RAIL | ELECTRIC |  | 65% | 63.66% | 63.66% | 63.66% | 63.66% | 63.66% | 63.66% | 63.66% | 63.66% | 63.66%
|  | AIR | AIR |  | 100% | 100% | 100% | 100% | 100% | 100% | 100% | 100% | 100% | 100%
|  | Trajectory 2 |  |  | 2050: % passenger-km
|  | Mode | Technology | Notes | 2007 | 2010 | 2015 | 2020 | 2025 | 2030 | 2035 | 2040 | 2045 | 2050
|  | CAR | ICE |  | 100% | 100% | 98.5% | 97% | 84% | 71% | 62% | 53% | 44% | 35%
|  | CAR | PHEV |  | 0% | 0% | 0.5% | 1% | 13% | 25% | 31.5% | 38% | 46% | 54%
|  | CAR | EV |  | 0% | 0% | 1% | 2% | 3% | 4% | 6.5% | 9% | 9.5% | 10%
|  | CAR | FCV |  | 0% | 0% | 0% | 0% | 0% | 0% | 0% | 0% | 0.5% | 1%
|  | BUS | ICE |  | 100% | 98.9% | 89.35% | 79.8% | 44.8% | 9.8% | 4.9% | 0% | 0% | 0%
|  | BUS | HEV |  | 0% | 1.1% | 10.55% | 20% | 55% | 90% | 94.9% | 99.8% | 99.8% | 99.8%
|  | BUS | EV |  | 0% | 0% | 0.1% | 0.2% | 0.2% | 0.2% | 0.2% | 0.2% | 0.2% | 0.2%
|  | RAIL | DIESEL |  | 35% | 36.34% | 36.34% | 29.73% | 29.73% | 26.87% | 26.87% | 26.87% | 26.87% | 26.87%
|  | RAIL | ELECTRIC |  | 65% | 63.66% | 63.66% | 70.27% | 70.27% | 73.13% | 73.13% | 73.13% | 73.13% | 73.13%
|  | AIR | AIR |  | 100% | 100% | 100% | 100% | 100% | 100% | 100% | 100% | 100% | 100%
|  | Trajectory 3 |  |  | 2050: % passenger-km
|  | Mode | Technology | Notes | 2007 | 2010 | 2015 | 2020 | 2025 | 2030 | 2035 | 2040 | 2045 | 2050
|  | CAR | ICE |  | 100% | 100% | 98.5% | 97% | 70.5% | 44% | 41% | 38% | 29% | 20%
|  | CAR | PHEV |  | 0% | 0% | 0.5% | 1% | 22.75% | 44.5% | 38.25% | 32% | 32% | 32%
|  | CAR | EV |  | 0% | 0% | 1% | 2% | 5% | 8% | 14% | 20% | 24% | 28%
|  | CAR | FCV |  | 0% | 0% | 0% | 0% | 1.75% | 3.5% | 6.75% | 10% | 15% | 20%
|  | BUS | ICE |  | 100% | 98.9% | 71.2% | 43.5% | 21.75% | 0% | 0% | 0% | 0% | 0%
|  | BUS | HEV |  | 0% | 1.1% | 27.1% | 53.1% | 72.8% | 92.5% | 89.25% | 86% | 82% | 78%
|  | BUS | EV |  | 0% | 0% | 1.7% | 3.4% | 5.45% | 7.5% | 10.75% | 14% | 18% | 22%
|  | RAIL | DIESEL |  | 35% | 36.34% | 36.34% | 29.73% | 28.3% | 24.18% | 21.5% | 18.81% | 16.12% | 13.43%
|  | RAIL | ELECTRIC |  | 65% | 63.66% | 63.66% | 70.27% | 71.7% | 75.82% | 78.5% | 81.19% | 83.88% | 86.57%
|  | AIR | AIR |  | 100% | 100% | 100% | 100% | 100% | 100% | 100% | 100% | 100% | 100%
|  | Trajectory 4 |  |  | 2050: % passenger-km
|  | Mode | Technology | Notes | 2007 | 2010 | 2015 | 2020 | 2025 | 2030 | 2035 | 2040 | 2045 | 2050
|  | CAR | ICE |  | 100% | 100% | 99% | 97% | 66% | 34% | 26% | 18% | 9% | 0%
|  | CAR | PHEV |  | 0% | 0% | 1% | 1% | 23% | 44.5% | 38.25% | 32% | 16% | 0%
|  | CAR | EV |  | 0% | 0% | 1% | 2% | 10% | 18% | 29% | 40% | 60% | 80%
|  | CAR | FCV |  | 0% | 0% | 0% | 0% | 1.75% | 3.5% | 6.75% | 10% | 15% | 20%
|  | BUS | ICE |  | 100% | 98.9% | 71.2% | 43.5% | 21.75% | 0% | 0% | 0% | 0% | 0%
|  | BUS | HEV |  | 0% | 1.1% | 27.1% | 53.1% | 67.8% | 82.5% | 74.75% | 67% | 59% | 51%
|  | BUS | EV |  | 0% | 0% | 1.7% | 3.4% | 10.45% | 17.5% | 25.25% | 33% | 41% | 49%
|  | RAIL | DIESEL |  | 35% | 36.34% | 36.34% | 29.73% | 26.87% | 21.5% | 16.12% | 10.75% | 5.374% | 0%
|  | RAIL | ELECTRIC |  | 65% | 63.66% | 63.66% | 70.27% | 73.13% | 78.5% | 83.88% | 89.25% | 94.63% | 100%
|  | AIR | AIR |  | 100% | 100% | 100% | 100% | 100% | 100% | 100% | 100% | 100% | 100%
Notes:
|  | [1] | DfT estimates, grossed up to include walking, motorcycles and domestic air transport
|  | [2] | 2007 modal shares from DfT, Transport Statistics Great Britain, 2009. Table 1.1; walking share from Table 1.3
|  | [3] | 2007 estimate from total passenger-km and vehicle-km
Source: DUKES 2009, DfT Transport Statistics Great Britain, 2009
|  | [3a] | Railway and aircraft occupancies are pax / seat-km (not pax / vehicle-km)
In 2007, occupancies were 105.8 pax/vehicle for trains, and 64.8 pax/vehicle for aeroplanes
Fixed assumptions
|  | Technology efficiences -- Liquid hydrocarbons [1] |  |  | 2010: Liquid hydrocarbons; 2050: TWh / bn vehicle-km
|  | Mode | Technology | Notes | 2007 | 2010 | 2015 | 2020 | 2025 | 2030 | 2035 | 2040 | 2045 | 2050
|  | CAR | ICE |  | 0.79409 | 0.7 | 0.62389 | 0.54806 | 0.47111 | 0.39417 | 0.37222 | 0.35028 | 0.335 | 0.32
|  | CAR | PHEV |  |  | 0.14111 | 0.14111 | 0.12611 | 0.096111 | 0.076944 | 0.068611 | 0.059444 | 0.049167 | 0.039444
|  | BUS | ICE |  | 2.1685 | 3.9225 | 3.6414 | 3.3603 | 3.0792 | 2.7981 | 2.7772 | 2.7564 | 2.7356 | 2.7147
|  | BUS | HEV |  |  | 2.7458 | 2.549 | 2.3522 | 2.1554 | 1.9586 | 1.944 | 1.9294 | 1.9149 | 1.9003
|  | RAIL | DIESEL | [1a] | 0.074694 | 0.10594 | 0.10064 | 0.095347 | 0.09005 | 0.084752 | 0.079455 | 0.074158 | 0.068861 | 0.063564
|  | AIR | AIR | [1a] | 0.59856 | 0.58078 | 0.55231 | 0.52525 | 0.4995 | 0.47502 | 0.45174 | 0.4296 | 0.40855 | 0.38852
|  | Technology efficiences -- Electricity [1] |  |  | 2010: Electricity; 2050: TWh / bn vehicle-km
|  | Mode | Technology | Notes | 2007 | 2010 | 2015 | 2020 | 2025 | 2030 | 2035 | 2040 | 2045 | 2050
|  | CAR | PHEV |  |  | 0.11583 | 0.11583 | 0.11222 | 0.10472 | 0.098611 | 0.093889 | 0.090833 | 0.09 | 0.090278
|  | CAR | EV |  |  | 0.16667 | 0.16667 | 0.15889 | 0.14333 | 0.13056 | 0.12028 | 0.11278 | 0.10806 | 0.10528
|  | BUS | EV |  |  | 0.93361 | 0.86667 | 0.79972 | 0.73278 | 0.66583 | 0.66097 | 0.65611 | 0.65111 | 0.64611
|  | RAIL | ELECTRIC | [1a] | 0.035514 | 0.031858 | 0.030663 | 0.029469 | 0.028274 | 0.027079 | 0.025885 | 0.02469 | 0.023495 | 0.022301
|  | Technology efficiences -- Hydrogen [1] |  |  | 2010: Hydrogen; 2050: TWh / bn vehicle-km
|  | Mode | Technology | Notes | 2007 | 2010 | 2015 | 2020 | 2025 | 2030 | 2035 | 2040 | 2045 | 2050
|  | CAR | FCV |  |  | 0.24306 | 0.24306 | 0.23167 | 0.20917 | 0.18639 | 0.16389 | 0.14861 | 0.14056 | 0.13556
|  | Railways -- non-traction electricity use [2] |  |  | 2050: TWh
|  | Mode | Description | Notes | 2007 | 2010 | 2015 | 2020 | 2025 | 2030 | 2035 | 2040 | 2045 | 2050
|  | RAIL | Non-traction electricity use |  | 4.288 | 4.288 | 4.288 | 4.288 | 4.288 | 4.288 | 4.288 | 4.288 | 4.288 | 4.288
Notes:
|  | [1] | 2007 estimates (shown in blue) from total passenger-km, vehicle-km and total sectoral energy usage
Source: DUKES 2009, DfT Transport Statistics Great Britain, 2009
|  | [1a] | Train and aircraft efficiencies are given per seat-km, not per vehicle-km
|  | [2] | About half of the electricty consumed by the rail network is used for non-traction purposes. We have assumed that this energy demand
remains constant. See DUKES 2009, paragraph 5.11. Note that we have included an estimate of London Underground use
Derived assumptions
| 1 | Mode shares |  |  | 2050: % of passenger-km
|  | Code | Mode | Notes | 2007 | 2010 | 2015 | 2020 | 2025 | 2030 | 2035 | 2040 | 2045 | 2050
|  | WALK | Walking |  | 2.168% | 2.17% | 2.174% | 2.178% | 2.181% | 2.185% | 2.189% | 2.193% | 2.196% | 2.2%
|  | BIKE | Pedal cycles |  | 0.5084% | 0.5218% | 0.5441% | 0.5663% | 0.5886% | 0.6109% | 0.6332% | 0.6554% | 0.6777% | 0.7%
|  | CAR | Cars, Vans, and Motorcycles |  | 83.21% | 83.15% | 83.04% | 82.94% | 82.83% | 82.72% | 82.62% | 82.51% | 82.41% | 82.3%
|  | BUS | Buses |  | 5.963% | 6.049% | 6.193% | 6.337% | 6.481% | 6.625% | 6.768% | 6.912% | 7.056% | 7.2%
|  | RAIL | Railways |  | 7.01% | 6.904% | 6.729% | 6.553% | 6.378% | 6.202% | 6.027% | 5.851% | 5.676% | 5.5%
|  | AIR | Domestic air travel |  | 1.141% | 1.208% | 1.319% | 1.431% | 1.542% | 1.654% | 1.765% | 1.877% | 1.988% | 2.1%
|  |  | Total |  | 100% | 100% | 100% | 100% | 100% | 100% | 100% | 100% | 100% | 100%
| 2 | Technology penetrations by mode
|  | Technology penetration |  |  | 2050: % passenger-km
|  | Mode | Technology | Notes | 2007 | 2010 | 2015 | 2020 | 2025 | 2030 | 2035 | 2040 | 2045 | 2050
|  | CAR | ICE |  | 100% | 100% | 99.6% | 99.2% | 95.6% | 92% | 88% | 84% | 80.75% | 77.5%
|  | CAR | PHEV |  | 0% | 0% | 0.35% | 0.7% | 3.85% | 7% | 10.5% | 14% | 17% | 20%
|  | CAR | EV |  | 0% | 0% | 0.05% | 0.1% | 0.55% | 1% | 1.5% | 2% | 2.25% | 2.5%
|  | CAR | FCV | bar: 2007 to 2050
|  | BUS | ICE |  | 100% | 98.7% | 93.9% | 89.1% | 84.25% | 79.4% | 74.6% | 69.8% | 64.95% | 60.1%
|  | BUS | HEV |  | 0% | 1.1% | 5.95% | 10.8% | 15.6% | 20.4% | 25.25% | 30.1% | 34.9% | 39.7%
|  | BUS | EV |  | 0% | 0% | 0.1% | 0.2% | 0.2% | 0.2% | 0.2% | 0.2% | 0.2% | 0.2%
|  | RAIL | DIESEL |  | 35% | 36.34% | 36.34% | 36.34% | 36.34% | 36.34% | 36.34% | 36.34% | 36.34% | 36.34%
|  | RAIL | ELECTRIC |  | 65% | 63.66% | 63.66% | 63.66% | 63.66% | 63.66% | 63.66% | 63.66% | 63.66% | 63.66%
|  | AIR | AIR |  | 100% | 100% | 100% | 100% | 100% | 100% | 100% | 100% | 100% | 100%
| 3 | Occupancies |  |  | 2050: pax / vehicle-km
|  | Code | Mode | Notes | 2007 | 2010 | 2015 | 2020 | 2025 | 2030 | 2035 | 2040 | 2045 | 2050
|  | CAR | Cars, Vans, and Motorcycles |  | 1.4536 | 1.4536 | 1.4536 | 1.4536 | 1.4536 | 1.4536 | 1.4536 | 1.4536 | 1.4536 | 1.4536
|  | BUS | Buses |  | 9.0545 | 9.0545 | 9.0545 | 9.0545 | 9.0545 | 9.0545 | 9.0545 | 9.0545 | 9.0545 | 9.0545
|  | RAIL | Railways |  | 0.32418 | 0.32725 | 0.33236 | 0.33747 | 0.34257 | 0.34768 | 0.35279 | 0.3579 | 0.36301 | 0.36812
|  | AIR | Domestic air travel |  | 0.651 | 0.651 | 0.651 | 0.651 | 0.651 | 0.651 | 0.651 | 0.651 | 0.651 | 0.651
| 4 | Technology efficiences -- Liquid hydrocarbons [1] |  |  | 2010: Liquid hydrocarbons; 2050: TWh / bn passenger-km
|  | Mode | Technology | Notes | 2007 | 2010 | 2015 | 2020 | 2025 | 2030 | 2035 | 2040 | 2045 | 2050
|  | CAR | ICE |  | 0.5463 | 0.48157 | 0.42921 | 0.37704 | 0.3241 | 0.27117 | 0.25607 | 0.24098 | 0.23046 | 0.22015
|  | CAR | PHEV |  |  | 0.097078 | 0.097078 | 0.086759 | 0.06612 | 0.052934 | 0.047201 | 0.040895 | 0.033824 | 0.027136
|  | BUS | ICE |  | 0.23949 | 0.43321 | 0.40216 | 0.37112 | 0.34007 | 0.30902 | 0.30672 | 0.30442 | 0.30212 | 0.29982
|  | BUS | HEV |  |  | 0.30325 | 0.28152 | 0.25978 | 0.23805 | 0.21631 | 0.2147 | 0.21309 | 0.21148 | 0.20987
|  | RAIL | DIESEL | [1a] | 0.23041 | 0.32373 | 0.30282 | 0.28254 | 0.26286 | 0.24376 | 0.22522 | 0.20721 | 0.1897 | 0.17268
|  | AIR | AIR | [1a] | 0.91944 | 0.89213 | 0.84841 | 0.80683 | 0.76729 | 0.72968 | 0.69392 | 0.65991 | 0.62757 | 0.59681
|  | Technology efficiences -- Electricity [1] |  |  | 2010: Electricity; 2050: TWh / bn passenger-km
|  | Mode | Technology | Notes | 2007 | 2010 | 2015 | 2020 | 2025 | 2030 | 2035 | 2040 | 2045 | 2050
|  | CAR | PHEV |  |  | 0.079688 | 0.079688 | 0.077204 | 0.072044 | 0.06784 | 0.064591 | 0.062489 | 0.061916 | 0.062107
|  | CAR | EV |  |  | 0.11466 | 0.11466 | 0.10931 | 0.098607 | 0.089816 | 0.082746 | 0.077586 | 0.074337 | 0.072426
|  | BUS | EV |  |  | 0.10311 | 0.095716 | 0.088323 | 0.080929 | 0.073536 | 0.072999 | 0.072462 | 0.07191 | 0.071358
|  | RAIL | ELECTRIC | [1a] | 0.10955 | 0.097351 | 0.09226 | 0.087323 | 0.082534 | 0.077885 | 0.073371 | 0.068986 | 0.064724 | 0.06058
|  | Technology efficiences -- Hydrogen [1] |  |  | 2010: Hydrogen; 2050: TWh / bn passenger-km
|  | Mode | Technology | Notes | 2007 | 2010 | 2015 | 2020 | 2025 | 2030 | 2035 | 2040 | 2045 | 2050
|  | CAR | FCV |  |  | 0.16721 | 0.16721 | 0.15938 | 0.1439 | 0.12823 | 0.11275 | 0.10224 | 0.096696 | 0.093256
Methodology
| 1 | Compute passenger-km by mode
| 2 | Compute passenger-km by mode / technology
| 3 | Compute energy use by mode and vector
| 4 | Compute transport demand and emissions
[5 empty] | 2007 | 2010 | 2015 | 2020 | 2025 | 2030 | 2035 | 2040 | 2045 | 2050
| 1 | PASSENGER-KM BY MODE
|  | Passenger-km per person |  | km | 14104.0042 | 14247 | 14113 | 14427 | 14683 | 14862 | 15056 | 15152 | 15254 | 15363
| × | Population |  | million | 60.973 | 62.2224 | 64.3442 | 66.522 | 68.6475 | 70.5757 | 72.2782 | 73.8533 | 75.3565 | 76.7895
| = | Total Passenger-km |  | bn passenger-km | 859.9634 | 886.4826 | 908.0891 | 959.7123 | 1007.9517 | 1048.8955 | 1088.221 | 1119.0245 | 1149.4874 | 1179.7168
| × | Breakdown by mode
|  | WALK | Walking |  | 2.168% | 2.17% | 2.174% | 2.178% | 2.181% | 2.185% | 2.189% | 2.193% | 2.196% | 2.2%
|  | BIKE | Pedal cycles |  | 0.5084% | 0.5218% | 0.5441% | 0.5663% | 0.5886% | 0.6109% | 0.6332% | 0.6554% | 0.6777% | 0.7%
|  | CAR | Cars, Vans, and Motorcycles |  | 83.21% | 83.15% | 83.04% | 82.94% | 82.83% | 82.72% | 82.62% | 82.51% | 82.41% | 82.3%
|  | BUS | Buses |  | 5.963% | 6.049% | 6.193% | 6.337% | 6.481% | 6.625% | 6.768% | 6.912% | 7.056% | 7.2%
|  | RAIL | Railways |  | 7.01% | 6.904% | 6.729% | 6.553% | 6.378% | 6.202% | 6.027% | 5.851% | 5.676% | 5.5%
|  | AIR | Domestic air travel |  | 1.141% | 1.208% | 1.319% | 1.431% | 1.542% | 1.654% | 1.765% | 1.877% | 1.988% | 2.1%
| = | Breakdown, passenger-km |  |  | 2050: Passenger-km (bn)
|  | WALK | Walking |  | 18.644 | 19.2388 | 19.7415 | 20.8994 | 21.9874 | 22.9196 | 23.8194 | 24.5353 | 25.246 | 25.9538
|  | BIKE | Pedal cycles |  | 4.3723 | 4.6256 | 4.9406 | 5.4353 | 5.933 | 6.4077 | 6.8903 | 7.3346 | 7.7904 | 8.258
|  | CAR | Cars, Vans, and Motorcycles |  | 715.5783 | 737.082 | 754.0859 | 795.9384 | 834.8788 | 867.6821 | 899.0616 | 923.3262 | 947.2449 | 970.9069
|  | BUS | Buses |  | 51.2776 | 53.6241 | 56.2375 | 60.8152 | 65.3221 | 69.4845 | 73.6552 | 77.35 | 81.1094 | 84.9396
|  | RAIL | Railways |  | 60.2811 | 61.2063 | 61.1039 | 62.8928 | 64.2846 | 65.0546 | 65.5832 | 65.4752 | 65.2397 | 64.8844
|  | AIR | Domestic air travel |  | 9.8101 | 10.7059 | 11.9797 | 13.7312 | 15.5457 | 17.3471 | 19.2113 | 21.0032 | 22.8571 | 24.7741
[5 empty] | 859.9634 | 886.4826 | 908.0891 | 959.7123 | 1007.9517 | 1048.8955 | 1088.221 | 1119.0245 | 1149.4874 | 1179.7168
| 2 | PASSENGER-KM BY MODE / TECHNOLOGY
|  | Breakdown, by mode and technology |  |  | 2050: Passenger-km (bn)
|  | Mode | Technology
|  | CAR | ICE |  | 715.5783 | 737.082 | 751.0695 | 789.5709 | 798.1442 | 798.2675 | 791.1742 | 775.594 | 764.9002 | 752.4529
|  | CAR | PHEV |  | 0 | 0 | 2.6393 | 5.5716 | 32.1428 | 60.7377 | 94.4015 | 129.2657 | 161.0316 | 194.1814
|  | CAR | EV |  | 0 | 0 | 0.37704 | 0.79594 | 4.5918 | 8.6768 | 13.4859 | 18.4665 | 21.313 | 24.2727
|  | CAR | FCV |  | 0 | 0 | 0 | 0 | 0 | 0 | 0 | 0 | 0 | 0
|  | BUS | ICE |  | 51.2776 | 52.927 | 52.807 | 54.1863 | 55.0339 | 55.1707 | 54.9468 | 53.9903 | 52.6805 | 51.0487
|  | BUS | HEV |  | 0 | 0.58986 | 3.3461 | 6.568 | 10.1902 | 14.1748 | 18.5979 | 23.2824 | 28.3072 | 33.721
|  | BUS | EV |  | 0 | 0 | 0.056238 | 0.12163 | 0.13064 | 0.13897 | 0.14731 | 0.1547 | 0.16222 | 0.16988
|  | RAIL | DIESEL |  | 21.0984 | 22.2396 | 22.2024 | 22.8524 | 23.3581 | 23.6379 | 23.83 | 23.7907 | 23.7051 | 23.576
|  | RAIL | ELECTRIC |  | 39.1827 | 38.9667 | 38.9015 | 40.0404 | 40.9265 | 41.4167 | 41.7533 | 41.6845 | 41.5346 | 41.3084
|  | AIR | AIR |  | 9.8101 | 10.7059 | 11.9797 | 13.7312 | 15.5457 | 17.3471 | 19.2113 | 21.0032 | 22.8571 | 24.7741
[5 empty] | 836.9471 | 862.511 | 883.3789 | 933.4384 | 980.0639 | 1019.5683 | 1057.5481 | 1087.2319 | 1116.4917 | 1145.505
| 3 | ENERGY DEMAND BY MODE AND VECTOR
|  | Petrol / Diesel |  |  | 2007: V.04; 2010: Liquid hydrocarbons
|  | Mode | Technology |  | 2050: TWh
|  | CAR | ICE |  | 390.9186 | 354.9555 | 322.3647 | 297.6979 | 258.6811 | 216.4654 | 202.5977 | 186.899 | 176.2827 | 165.6492
|  | CAR | PHEV |  | 0 | 0 | 0.25622 | 0.48338 | 2.1253 | 3.2151 | 4.4559 | 5.2863 | 5.4468 | 5.2693
|  | CAR | EV |  | 0 | 0 | 0 | 0 | 0 | 0 | 0 | 0 | 0 | 0
|  | CAR | FCV |  | 0 | 0 | 0 | 0 | 0 | 0 | 0 | 0 | 0 | 0
|  | BUS | ICE |  | 12.2806 | 22.9284 | 21.2369 | 20.1094 | 18.7153 | 17.049 | 16.8534 | 16.4358 | 15.9158 | 15.3054
|  | BUS | HEV |  | 0 | 0.17888 | 0.942 | 1.7063 | 2.4258 | 3.0662 | 3.993 | 4.9613 | 5.9864 | 7.077
|  | BUS | EV |  | 0 | 0 | 0 | 0 | 0 | 0 | 0 | 0 | 0 | 0
|  | RAIL | DIESEL |  | 4.8612 | 7.1996 | 6.7233 | 6.4567 | 6.14 | 5.7621 | 5.367 | 4.9296 | 4.4968 | 4.071
|  | RAIL | ELECTRIC |  | 0 | 0 | 0 | 0 | 0 | 0 | 0 | 0 | 0 | 0
|  | AIR | AIR |  | 9.0198 | 9.5511 | 10.1637 | 11.0787 | 11.928 | 12.6578 | 13.3311 | 13.8603 | 14.3444 | 14.7854
[5 empty] | 417.0802 | 394.8135 | 361.6868 | 337.5323 | 300.0154 | 258.2156 | 246.598 | 232.3722 | 222.473 | 212.1574
|  | Electricity |  |  | 2007: V.01; 2010: Electricity (delivered to end user)
|  | Mode |  |  | 2050: TWh
|  | CAR | ICE |  | 0 | 0 | 0 | 0 | 0 | 0 | 0 | 0 | 0 | 0
|  | CAR | PHEV |  | 0 | 0 | 0.21032 | 0.43015 | 2.3157 | 4.1204 | 6.0975 | 8.0777 | 9.9704 | 12.06 | <- This row is directly referenced by VII.c
|  | CAR | EV |  | 0 | 0 | 0.043231 | 0.087003 | 0.45279 | 0.77932 | 1.1159 | 1.4327 | 1.5844 | 1.758 | <- This row is directly referenced by VII.c
|  | CAR | FCV |  | 0 | 0 | 0 | 0 | 0 | 0 | 0 | 0 | 0 | 0
|  | BUS | ICE |  | 0 | 0 | 0 | 0 | 0 | 0 | 0 | 0 | 0 | 0
|  | BUS | HEV |  | 0 | 0 | 0 | 0 | 0 | 0 | 0 | 0 | 0 | 0
|  | BUS | EV |  | 0 | 0 | 0.0053828 | 0.010743 | 0.010573 | 0.010219 | 0.010754 | 0.01121 | 0.011665 | 0.012122
|  | RAIL | DIESEL |  | 0 | 0 | 0 | 0 | 0 | 0 | 0 | 0 | 0 | 0
|  | RAIL | ELECTRIC |  | 4.2924 | 3.7934 | 3.5891 | 3.4965 | 3.3778 | 3.2257 | 3.0635 | 2.8756 | 2.6883 | 2.5025
|  | AIR | AIR |  | 0 | 0 | 0 | 0 | 0 | 0 | 0 | 0 | 0 | 0
[5 empty] | 4.2924 | 3.7934 | 3.848 | 4.0244 | 6.1569 | 8.1357 | 10.2877 | 12.3973 | 14.2547 | 16.3326
|  | Hydrogen |  |  | 2007: V.12; 2010: H2
|  | Mode |  |  | 2050: TWh
|  | CAR | ICE |  | 0 | 0 | 0 | 0 | 0 | 0 | 0 | 0 | 0 | 0
|  | CAR | PHEV |  | 0 | 0 | 0 | 0 | 0 | 0 | 0 | 0 | 0 | 0
|  | CAR | EV |  | 0 | 0 | 0 | 0 | 0 | 0 | 0 | 0 | 0 | 0
|  | CAR | FCV |  | 0 | 0 | 0 | 0 | 0 | 0 | 0 | 0 | 0 | 0
|  | BUS | ICE |  | 0 | 0 | 0 | 0 | 0 | 0 | 0 | 0 | 0 | 0
|  | BUS | HEV |  | 0 | 0 | 0 | 0 | 0 | 0 | 0 | 0 | 0 | 0
|  | BUS | EV |  | 0 | 0 | 0 | 0 | 0 | 0 | 0 | 0 | 0 | 0
|  | RAIL | DIESEL |  | 0 | 0 | 0 | 0 | 0 | 0 | 0 | 0 | 0 | 0
|  | RAIL | ELECTRIC |  | 0 | 0 | 0 | 0 | 0 | 0 | 0 | 0 | 0 | 0
|  | AIR | AIR |  | 0 | 0 | 0 | 0 | 0 | 0 | 0 | 0 | 0 | 0
[5 empty] | 0 | 0 | 0 | 0 | 0 | 0 | 0 | 0 | 0 | 0
| 4 | SUMMARY BY TRANSPORT TYPE AND EMISSIONS
TWh
|  | Road |  |  | 403.1992 | 378.0627 | 345.0588 | 320.5248 | 284.7265 | 244.7056 | 235.1241 | 223.1041 | 215.1982 | 207.131
|  | Rail |  |  | 9.1536 | 10.9931 | 10.3123 | 9.9531 | 9.5178 | 8.9878 | 8.4305 | 7.8052 | 7.1851 | 6.5735
|  | Air |  |  | 9.0198 | 9.5511 | 10.1637 | 11.0787 | 11.928 | 12.6578 | 13.3311 | 13.8603 | 14.3444 | 14.7854
[5 empty] | 421.3726 | 398.6069 | 365.5348 | 341.5567 | 306.1723 | 266.3513 | 256.8857 | 244.7695 | 236.7277 | 228.49
Combustion emissions
|  | CO2 |  | Mt CO2e | 104.2701 | 98.7034 | 90.4217 | 84.3831 | 75.0039 | 64.5539 | 61.6495 | 58.0931 | 55.6182 | 53.0393
|  | CH4 |  | Mt CO2e | 0.12982 | 0.12289 | 0.11257 | 0.10506 | 0.09338 | 0.080369 | 0.076753 | 0.072326 | 0.069244 | 0.066034
|  | N2O |  | Mt CO2e | 1.876 | 1.7759 | 1.6269 | 1.5182 | 1.3495 | 1.1615 | 1.1092 | 1.0452 | 1.0007 | 0.95429
Outputs
|  | Energy produced and required |  |  | 2050: TWh
|  | Vector | Name | Notes | 2007 | 2010 | 2015 | 2020 | 2025 | 2030 | 2035 | 2040 | 2045 | 2050
|  | T.01 | Road transport |  | 403.1992 | 378.0627 | 345.0588 | 320.5248 | 284.7265 | 244.7056 | 235.1241 | 223.1041 | 215.1982 | 207.131
|  | T.02 | Rail transport |  | 13.4416 | 15.2811 | 14.6003 | 14.2411 | 13.8058 | 13.2758 | 12.7185 | 12.0932 | 11.4731 | 10.8615 | Includes non-traction use
|  | T.03 | Domestic aviation |  | 9.0198 | 9.5511 | 10.1637 | 11.0787 | 11.928 | 12.6578 | 13.3311 | 13.8603 | 14.3444 | 14.7854
|  | V.04 | Liquid hydrocarbons |  | -417.0802 | -394.8135 | -361.6868 | -337.5323 | -300.0154 | -258.2156 | -246.598 | -232.3722 | -222.473 | -212.1574
|  | V.01 | Electricity (delivered to end user) |  | -8.5804 | -8.0814 | -8.136 | -8.3124 | -10.4449 | -12.4237 | -14.5757 | -16.6853 | -18.5427 | -20.6206
|  | V.12 | H2 |  | 0 | 0 | 0 | 0 | 0 | 0 | 0 | 0 | 0 | 0
|  | Total |  |  | -3.908e-14 | -7.1054e-15 | -1.7764e-15 | 1.7764e-15 | -3.5527e-15 | -3.5527e-14 | -1.4211e-14 | -3.5527e-15 | -4.2633e-14 | 1.7764e-14
Emissions
|  | Emissions produced |  |  | 2050: Mt CO2e
|  | GHG | IPCC Sector | Notes | 2007 | 2010 | 2015 | 2020 | 2025 | 2030 | 2035 | 2040 | 2045 | 2050
|  | CO2 | 1A | Fuel Combustion | 104.2701 | 98.7034 | 90.4217 | 84.3831 | 75.0039 | 64.5539 | 61.6495 | 58.0931 | 55.6182 | 53.0393
|  | CH4 | 1A | Fuel Combustion | 0.12982 | 0.12289 | 0.11257 | 0.10506 | 0.09338 | 0.080369 | 0.076753 | 0.072326 | 0.069244 | 0.066034
|  | N2O | 1A | Fuel Combustion | 1.876 | 1.7759 | 1.6269 | 1.5182 | 1.3495 | 1.1615 | 1.1092 | 1.0452 | 1.0007 | 0.95429
|  | Total |  |  | 106.2759 | 100.6021 | 92.1612 | 86.0064 | 76.4467 | 65.7957 | 62.8355 | 59.2106 | 56.6882 | 54.0597

## XII.b
XII | Transport
XII.b | Domestic freight
Trajectory choice
|  |  | Component | Trajectory
|  |  | Overall Trajectory | 1
Trajectory assumptions
|  | Rail freight, diesel fuel use | [11 empty] | litres
|  | Trajectory | Comment | Notes | 2007 | 2010 | 2015 | 2020 | 2025 | 2030 | 2035 | 2040 | 2045 | 2050
|  | 1 | Diesel | [1] | 218700000 | 221649964.1739 | 234323971.8158 | 246997979.4578 | 259671987.0997 | 272345994.7416 | 285020002.3835 | 297694010.0255 | 310368017.6674 | 323042025.3093
|  | 2 | Diesel | [1] | 218700000 | 236950402.757 | 246274420.7736 | 242676605.9456 | 237687505.3494 | 231307118.9851 | 241183548.3412 | 251481684.808 | 262219534.5778 | 273415872.6776
|  | 3 | Diesel | [1] | 218700000 | 231821325.0009 | 256427547.9748 | 277223529.9778 | 269691831.759 | 256153975.8924 | 237562522.6208 | 214870032.1868 | 189029064.8333 | 160992180.8029
|  | 4 | Diesel | [1] | 218700000 | 237215142.23 | 274361990.2615 | 306350143.0148 | 277649667.0749 | 236566908.4579 | 185681214.8027 | 127571933.7486 | 64818412.9347 | 0
|  | Rail freight, electricity use |  |  | 2050: TWh
|  | Trajectory | Comment | Notes | 2007 | 2010 | 2015 | 2020 | 2025 | 2030 | 2035 | 2040 | 2045 | 2050
|  | 1 | Electric | [1] | 0.1012 | 0.1026 | 0.10846 | 0.11433 | 0.1202 | 0.12606 | 0.13193 | 0.13779 | 0.14366 | 0.14953
|  | 2 | Electric | [1] | 0.1012 | 0.10968 | 0.11399 | 0.11233 | 0.11002 | 0.10707 | 0.11164 | 0.1164 | 0.12137 | 0.12656
|  | 3 | Electric | [1] | 0.1012 | 0.1073 | 0.12026 | 0.13188 | 0.22998 | 0.33785 | 0.45304 | 0.5731 | 0.69558 | 0.81802
|  | 4 | Electric | [1] | 0.1012 | 0.1098 | 0.12867 | 0.14574 | 0.35987 | 0.60553 | 0.87608 | 1.1649 | 1.4654 | 1.7708
|  | Road freight, distance (HGVs), diesel |  |  | 2050: bn vehicle-km
|  | Trajectory | Comment | Notes | 2007 | 2010 | 2015 | 2020 | 2025 | 2030 | 2035 | 2040 | 2045 | 2050
|  | 1 | Diesel-fuelled | [1] | 29.4 | 28.4692 | 31.0462 | 32.4117 | 33.7773 | 35.1428 | 36.5083 | 37.8738 | 39.2393 | 40.6049 | 41.9704
|  | 2 | Diesel-fuelled | [1] | 29.4 | 28.4692 | 30.7445 | 31.3559 | 31.9673 | 32.5786 | 33.19 | 33.8014 | 34.4127 | 35.0241 | 35.6355
|  | 3 | Diesel-fuelled | [1] | 29.4 | 28.5 | 30.2489 | 29.621 | 28.9931 | 28.3652 | 27.7374 | 27.1095 | 26.4816 | 25.8538 | 25.2259
|  | 4 | Diesel-fuelled | [1] | 29.4 | 25.8 | 30.0832 | 29.0411 | 27.999 | 26.9569 | 25.9148 | 24.7484 | 23.1753 | 21.6491 | 21.7465
|  | Road freight, distance (HGVs), electric |  |  | 2050: bn vehicle-km
|  | Trajectory | Comment | Notes | 2007 | 2010 | 2015 | 2020 | 2025 | 2030 | 2035 | 2040 | 2045 | 2050
|  | 1 | Electric | [1] | 0 | 0 | 0 | 0 | 0 | 0 | 0 | 0 | 0 | 0
|  | 2 | Electric | [1] | 0 | 0 | 0 | 0 | 0 | 0 | 0 | 0 | 0 | 0
|  | 3 | Electric | [1] | 0 | 0 | 0 | 0 | 0 | 0 | 0 | 0 | 0 | 0
|  | 4 | Electric | [1] | 0 | 0 | 0 | 0 | 0 | 0 | 0 | 0.12436 | 0.65534 | 1.1394
|  | Road freight, HGV efficiencies, diesel |  |  | 2050: TWh / bn vehicle-km
|  | Trajectory | Comment | Notes | 2007 | 2010 | 2015 | 2020 | 2025 | 2030 | 2035 | 2040 | 2045 | 2050
|  | 1 | Diesel |  | 2.9815 | 3.2394 | 3.2221 | 3.2047 | 3.1874 | 3.17 | 3.17 | 3.17 | 3.17 | 3.17
|  | 2 | Diesel |  | 2.9815 | 3.2394 | 2.9611 | 2.6828 | 2.4044 | 2.1261 | 2.1261 | 2.1261 | 2.1261 | 2.1261
|  | 3 | Diesel |  | 2.9815 | 3.2394 | 2.8176 | 2.3958 | 1.974 | 1.5522 | 1.5444 | 1.5367 | 1.5289 | 1.5211
|  | 4 | Diesel |  | 2.9815 | 3.2394 | 2.8176 | 2.3958 | 1.974 | 1.5522 | 1.4985 | 1.4447 | 1.3911 | 1.3375
|  | Road freight, HGV efficiencies, electric |  |  | 2050: TWh / bn vehicle-km
|  | Trajectory | Comment | Notes | 2007 | 2010 | 2015 | 2020 | 2025 | 2030 | 2035 | 2040 | 2045 | 2050
|  | 1 | Electric |  |  | 0.77089 | 0.67052 | 0.57014 | 0.46976 | 0.36938 | 0.35659 | 0.3438 | 0.33104 | 0.31829
|  | 2 | Electric |  |  | 0.77089 | 0.67052 | 0.57014 | 0.46976 | 0.36938 | 0.35659 | 0.3438 | 0.33104 | 0.31829
|  | 3 | Electric |  |  | 0.77089 | 0.67052 | 0.57014 | 0.46976 | 0.36938 | 0.35659 | 0.3438 | 0.33104 | 0.31829
|  | 4 | Electric |  |  | 0.77089 | 0.67052 | 0.57014 | 0.46976 | 0.36938 | 0.35659 | 0.3438 | 0.33104 | 0.31829
|  | National navigation, energy use |  |  | 2050: TWh
|  | Trajectory | Comment | Notes | 2007 | 2010 | 2015 | 2020 | 2025 | 2030 | 2035 | 2040 | 2045 | 2050
|  | 1 | Diesel |  | 18.8173 | 26.5729 | 25.3831 | 24.5898 | 23.9967 | 23.6888 | 23.3848 | 23.0848 | 22.7886 | 22.4961
|  | 2 | Diesel |  | 18.8173 | 27.1076 | 27.1964 | 27.6453 | 28.2833 | 29.2473 | 30.2218 | 31.2077 | 32.2061 | 33.2178
|  | 3 | Diesel |  | 18.8173 | 26.8497 | 26.3218 | 26.1716 | 26.2158 | 26.5663 | 26.9242 | 27.2899 | 27.6639 | 28.0466
|  | 4 | Diesel |  | 18.8173 | 27.1449 | 27.3231 | 27.8586 | 28.5826 | 29.6354 | 30.6992 | 31.775 | 32.8637 | 33.9665
Notes:
|  | [1] | Source: DfT estimates
|  | [2] | Source for 2007 data: DUKES
Fixed assumptions
|  | HGV Internal Combustion Engine Efficiency |  |  | 2007: NCV / GCV:; 2010: 1.0631; 2050: TWh / bn vehicle-km
|  | Vector | Comment | Notes | 2007 | 2010 | 2015 | 2020 | 2025 | 2030 | 2035 | 2040 | 2045 | 2050
|  | V.04 | Liquid hydrocarbons | [1] | 2.9815 | 3.4441 | 2.9955 | 2.547 | 2.0986 | 1.6501 | 1.593 | 1.5359 | 1.4789 | 1.4219
|  | V.01 | Electricity (delivered to end user) |  |  | 0.81959 | 0.71285 | 0.60611 | 0.4994 | 0.39269 | 0.37909 | 0.36549 | 0.35193 | 0.33836
Notes:
|  | NCV / GCV | Conversion from Net Calorific Value to Gross Calorific Value
|  | [1] | Average of Rigid and Articulated efficiency, at 50/50 split, adjusted to gross-calorific values
2007 value from total energy consumption and vehicle-km for HGVs from TSGB
Derived assumptions
Methodology
| 1 | Compute energy content of diesel rail
| 2 | Select electric rail scenario
| 3 | Compute energy content of diesel road
| 4 | Select marine energy scenario
| 5 | Compute combustion emissions
| 1 | DIESEL RAIL |  |  | 2007 | 2010 | 2015 | 2020 | 2025 | 2030 | 2035 | 2040 | 2045 | 2050
|  | Rail freight |  | litres | 218700000 | 221649964.1739 | 234323971.8158 | 246997979.4578 | 259671987.0997 | 272345994.7416 | 285020002.3835 | 297694010.0255 | 310368017.6674 | 323042025.3093
| × | GCV of diesel |  | TWh / litre | 2007: 1.0561e-08
| = | Energy content |  | TWh | 2.3097 | 2.3408 | 2.4747 | 2.6085 | 2.7424 | 2.8762 | 3.01 | 3.1439 | 3.2777 | 3.4116
| 2 | ELECTRIC RAIL |  | TWh | 0.1012 | 0.1026 | 0.10846 | 0.11433 | 0.1202 | 0.12606 | 0.13193 | 0.13779 | 0.14366 | 0.14953
| 3 | DIESEL ROAD FREIGHT
|  | Road freight |  | bn vehicle-km | 29.4 | 28.4692 | 31.0462 | 32.4117 | 33.7773 | 35.1428 | 36.5083 | 37.8738 | 39.2393 | 40.6049
| × | Efficiency |  | TWh / bn vehicle-km | 2.9815 | 3.2394 | 3.2221 | 3.2047 | 3.1874 | 3.17 | 3.17 | 3.17 | 3.17 | 3.17
| = | Energy content |  | TWh | 87.6549 | 92.2243 | 100.0335 | 103.8706 | 107.6603 | 111.4026 | 115.7313 | 120.06 | 124.3887 | 128.7174
ELECTRIC ROAD FREIGHT
|  | Road freight |  | bn vehicle-km | 0 | 0 | 0 | 0 | 0 | 0 | 0 | 0 | 0 | 0
| × | Efficiency |  | TWh / bn vehicle-km | 0 | 0.77089 | 0.67052 | 0.57014 | 0.46976 | 0.36938 | 0.35659 | 0.3438 | 0.33104 | 0.31829
| = | Energy content |  | TWh | 0 | 0 | 0 | 0 | 0 | 0 | 0 | 0 | 0 | 0
| 4 | NATIONAL NAVIGATION |  | TWh | 18.8173 | 26.5729 | 25.3831 | 24.5898 | 23.9967 | 23.6888 | 23.3848 | 23.0848 | 22.7886 | 22.4961
| 5 | COMBUSTION EMISSIONS
|  | CO2 |  | Mt CO2e | 27.1955 | 30.2845 | 31.9728 | 32.7672 | 33.5998 | 34.4919 | 35.5315 | 36.5722 | 37.6138 | 38.6563
|  | CH4 |  | Mt CO2e | 0.033858 | 0.037704 | 0.039806 | 0.040795 | 0.041832 | 0.042942 | 0.044237 | 0.045532 | 0.046829 | 0.048127
|  | N2O |  | Mt CO2e | 0.4893 | 0.54488 | 0.57526 | 0.58955 | 0.60453 | 0.62058 | 0.63929 | 0.65801 | 0.67675 | 0.69551
Outputs
|  | Energy produced and required |  |  | 2050: TWh
|  | Vector | Name | Notes | 2007 | 2010 | 2015 | 2020 | 2025 | 2030 | 2035 | 2040 | 2045 | 2050
|  | T.01 | Road transport |  | 87.6549 | 92.2243 | 100.0335 | 103.8706 | 107.6603 | 111.4026 | 115.7313 | 120.06 | 124.3887 | 128.7174
|  | T.02 | Rail transport |  | 2.4109 | 2.4434 | 2.5831 | 2.7228 | 2.8625 | 3.0023 | 3.142 | 3.2817 | 3.4214 | 3.5611
|  | T.04 | National navigation |  | 18.8173 | 26.5729 | 25.3831 | 24.5898 | 23.9967 | 23.6888 | 23.3848 | 23.0848 | 22.7886 | 22.4961
|  | V.01 | Electricity (delivered to end user) |  | -0.1012 | -0.1026 | -0.10846 | -0.11433 | -0.1202 | -0.12606 | -0.13193 | -0.13779 | -0.14366 | -0.14953
|  | V.04 | Liquid hydrocarbons |  | -108.7819 | -121.138 | -127.8912 | -131.0689 | -134.3994 | -137.9676 | -142.1262 | -146.2887 | -150.455 | -154.6252
|  | Total |  |  | 0 | 0 | 0 | 0 | 0 | 0 | 0 | 0 | 0 | 0
Emissions
|  | Emissions produced |  |  | 2050: Mt CO2e
|  | GHG | IPCC Sector | Notes | 2007 | 2010 | 2015 | 2020 | 2025 | 2030 | 2035 | 2040 | 2045 | 2050
|  | CO2 | 1A | Fuel Combustion | 27.1955 | 30.2845 | 31.9728 | 32.7672 | 33.5998 | 34.4919 | 35.5315 | 36.5722 | 37.6138 | 38.6563
|  | CH4 | 1A | Fuel Combustion | 0.033858 | 0.037704 | 0.039806 | 0.040795 | 0.041832 | 0.042942 | 0.044237 | 0.045532 | 0.046829 | 0.048127
|  | N2O | 1A | Fuel Combustion | 0.4893 | 0.54488 | 0.57526 | 0.58955 | 0.60453 | 0.62058 | 0.63929 | 0.65801 | 0.67675 | 0.69551
|  | Total |  |  | 0 | 0 | 0 | 0 | 0 | 0 | 0 | 0 | 0 | 0

## XII.c
XII | Transport
XII.c | International aviation
Trajectory choice
|  |  | Component | Trajectory
|  |  | Overall Trajectory | 1
Trajectory assumptions
|  | Aviation fuel use, growth | [11 empty] | per annum, following period
|  | Trajectory | Comment | Notes | 2007 | 2010 | 2015 | 2020 | 2025 | 2030 | 2035 | 2040 | 2045 | 2050
|  | 1 | Aviation Fuel | [1] | 0.1391% | 2.524% | 2.221% | 0.7279% | 0.6603% | 0.3743% | 0.003349% | -0.2762% | -0.28%
|  | 2 | Aviation Fuel | [1] | -0.1067% | 2.283% | 1.818% | 0.6896% | 0.6151% | -0.11% | -0.663% | -0.2878% | -0.292%
|  | 3 | Aviation Fuel | [1] | -0.1067% | 2.283% | 1.818% | 0.6896% | 0.6151% | -0.11% | -0.663% | -0.2878% | -0.292%
|  | 4 | Aviation Fuel | [1] | -0.4057% | 2.009% | 1.458% | 0.5375% | 0.03514% | -0.5993% | -0.8164% | -1.26% | -1.344%
Notes:
|  | [1] | Source: 2007 data estimates from DUKES. Growth rates reflect CCC scenarios as supplied by DfT.
Post-2030 figures extrapolated at 2010-2030 growth rate
Fixed assumptions
|  | Fuel use, aviation |  |  | 2007: TWh
|  | Vector | Comment | Notes | 2007: 2007
|  | V.04 | Aviation Fuel | [1] | 2007: 152.9917
Notes:
|  | [1] | Source: DUKES 2009, international split estimated
Derived assumptions
Methodology
| 1 | Compute energy content of fuel
| 2 | Compute combustion emissions
[5 empty] | 2007 | 2010 | 2015 | 2020 | 2025 | 2030 | 2035 | 2040 | 2045 | 2050
1. Aviation fuel
|  | Growth rate |  | per annum | 0.1391% | 2.524% | 2.221% | 0.7279% | 0.6603% | 0.3743% | 0.003349% | -0.2762% | -0.28%
| = | Energy content |  | TWh | 152.9917 | 153.6308 | 174.021 | 194.2224 | 201.3944 | 208.1322 | 212.0565 | 212.0921 | 209.1795 | 206.267
2. Combustion emissions
|  | CO2 |  | Mt CO2e | 38.2479 | 38.4077 | 43.5052 | 48.5556 | 50.3486 | 52.033 | 53.0141 | 53.023 | 52.2949 | 51.5667
|  | CH4 |  | Mt CO2e | 0.047619 | 0.047817 | 0.054164 | 0.060452 | 0.062684 | 0.064781 | 0.066002 | 0.066013 | 0.065107 | 0.0642
|  | N2O |  | Mt CO2e | 0.68816 | 0.69103 | 0.78275 | 0.87361 | 0.90587 | 0.93618 | 0.95383 | 0.95399 | 0.94089 | 0.92779
Outputs
|  | Energy produced and required |  |  | 2050: TWh
|  | Vector | Name | Notes | 2007 | 2010 | 2015 | 2020 | 2025 | 2030 | 2035 | 2040 | 2045 | 2050
|  | T.05 | International aviation |  | 152.9917 | 153.6308 | 174.021 | 194.2224 | 201.3944 | 208.1322 | 212.0565 | 212.0921 | 209.1795 | 206.267
|  | V.04 | Liquid hydrocarbons |  | -152.9917 | -153.6308 | -174.021 | -194.2224 | -201.3944 | -208.1322 | -212.0565 | -212.0921 | -209.1795 | -206.267
|  | Total |  |  | 0 | 0 | 0 | 0 | 0 | 0 | 0 | 0 | 0 | 0
Emissions
|  | Emissions produced |  |  | 2050: Mt CO2e
|  | GHG | IPCC Sector | Notes | 2007 | 2010 | 2015 | 2020 | 2025 | 2030 | 2035 | 2040 | 2045 | 2050
|  | CO2 | X1 | International Aviation and Shipping | 38.2479 | 38.4077 | 43.5052 | 48.5556 | 50.3486 | 52.033 | 53.0141 | 53.023 | 52.2949 | 51.5667
|  | CH4 | X1 | International Aviation and Shipping | 0.047619 | 0.047817 | 0.054164 | 0.060452 | 0.062684 | 0.064781 | 0.066002 | 0.066013 | 0.065107 | 0.0642
|  | N2O | X1 | International Aviation and Shipping | 0.68816 | 0.69103 | 0.78275 | 0.87361 | 0.90587 | 0.93618 | 0.95383 | 0.95399 | 0.94089 | 0.92779
|  | Total |  |  | 0 | 0 | 0 | 0 | 0 | 0 | 0 | 0 | 0 | 0

## XII.e
XII | Transport
XII.e | International shipping (maritime bunkers)
Trajectory choice
|  |  | Component | Trajectory
|  |  | Overall Trajectory | 1
Trajectory assumptions
|  | Marine bunkers, fuel use, growth [1] | [11 empty] | per annum, following period
|  | Trajectory | Comment | Notes | 2007 | 2010 | 2015 | 2020 | 2025 | 2030 | 2035 | 2040 | 2045 | 2050
|  | 1 | Marine bunkers |  | 29.2223 | 43.3089 | 46.6766 | 50.3061 | 58.7477 | 68.6058 | 80.1182 | 93.5624 | 109.2627 | 127.5975
|  | 2 | Marine bunkers |  | 29.2223 | na | na | na | na | na | na | na | na | na
|  | 3 | Marine bunkers |  | 29.2223 | na | na | na | na | na | na | na | na | na
|  | 4 | Marine bunkers |  | 29.2223 | na | na | na | na | na | na | na | na | na
Notes:
|  | [1] | Estimates from DfT
Fixed assumptions
|  | Fuel use, shipping |  |  | 2007: TWh
|  | Vector | Comment | Notes | 2007: 2007
|  | V.04 | Marine bunkers | [1] | 2007: 29.2223
Notes:
|  | [1] | Source: DUKES 2009
Derived assumptions
Methodology
| 1 | Compute energy content of fuel
| 2 | Compute combustion emissions
[5 empty] | 2007 | 2010 | 2015 | 2020 | 2025 | 2030 | 2035 | 2040 | 2045 | 2050
1. MARINE FUEL
| V.04 | Liquid hydrocarbons |  | TWh | 29.2223 | 43.3089 | 46.6766 | 50.3061 | 58.7477 | 68.6058 | 80.1182 | 93.5624 | 109.2627 | 127.5975
2. COMBUSTION EMISSIONS
|  | CO2 |  | Mt CO2e | 7.3056 | 10.8272 | 11.6691 | 12.5765 | 14.6869 | 17.1515 | 20.0296 | 23.3906 | 27.3157 | 31.8994
|  | CH4 |  | Mt CO2e | 0.0090954 | 0.01348 | 0.014528 | 0.015658 | 0.018285 | 0.021353 | 0.024937 | 0.029121 | 0.034008 | 0.039715
|  | N2O |  | Mt CO2e | 0.13144 | 0.1948 | 0.20995 | 0.22628 | 0.26425 | 0.30859 | 0.36037 | 0.42084 | 0.49146 | 0.57394
Outputs
|  | Energy produced and required |  |  | 2050: TWh
|  | Vector | Name | Notes | 2007 | 2010 | 2015 | 2020 | 2025 | 2030 | 2035 | 2040 | 2045 | 2050
|  | T.06 | International shipping |  | 29.2223 | 43.3089 | 46.6766 | 50.3061 | 58.7477 | 68.6058 | 80.1182 | 93.5624 | 109.2627 | 127.5975
|  | V.04 | Liquid hydrocarbons |  | -29.2223 | -43.3089 | -46.6766 | -50.3061 | -58.7477 | -68.6058 | -80.1182 | -93.5624 | -109.2627 | -127.5975
|  | Total |  |  | 0 | 0 | 0 | 0 | 0 | 0 | 0 | 0 | 0 | 0
Emissions
|  | Emissions produced |  |  | 2050: Mt CO2e
|  | GHG | IPCC Sector | Notes | 2007 | 2010 | 2015 | 2020 | 2025 | 2030 | 2035 | 2040 | 2045 | 2050
|  | CO2 | X1 | International Aviation and Shipping | 7.3056 | 10.8272 | 11.6691 | 12.5765 | 14.6869 | 17.1515 | 20.0296 | 23.3906 | 27.3157 | 31.8994
|  | CH4 | X1 | International Aviation and Shipping | 0.0090954 | 0.01348 | 0.014528 | 0.015658 | 0.018285 | 0.021353 | 0.024937 | 0.029121 | 0.034008 | 0.039715
|  | N2O | X1 | International Aviation and Shipping | 0.13144 | 0.1948 | 0.20995 | 0.22628 | 0.26425 | 0.30859 | 0.36037 | 0.42084 | 0.49146 | 0.57394
|  | Total |  |  | 0 | 0 | 0 | 0 | 0 | 0 | 0 | 0 | 0 | 0

## XIII.a
XIII | Food consumption [UNUSED]
XIII.a | Food consumption [UNUSED]
Fixed assumptions
|  | Per capita food consumption | [11 empty] | TWh
|  | Trajectory | Comment | Notes | 2007 | 2010 | 2015 | 2020 | 2025 | 2030 | 2035 | 2040 | 2045 | 2050
|  | na | Food consumption | [1] | 9.8484e-07 | 9.8484e-07 | 9.8484e-07 | 9.8484e-07 | 9.8484e-07 | 9.8484e-07 | 9.8484e-07 | 9.8484e-07 | 9.8484e-07 | 9.8484e-07
|  | Recovered food waste |  |  | 2050: % of demand
|  | Trajectory | Comment | Notes | 2007 | 2010 | 2015 | 2020 | 2025 | 2030 | 2035 | 2040 | 2045 | 2050
|  | na | Waste | [2] | bar: 2007 to 2050
|  | Unrecovered food waste |  |  | 2050: % of demand
|  | Trajectory | Comment | Notes | 2007 | 2010 | 2015 | 2020 | 2025 | 2030 | 2035 | 2040 | 2045 | 2050
|  | na | Waste |  | 10% | 10% | 10% | 10% | 10% | 10% | 10% | 10% | 10% | 10%
Notes
|  | [1] | Per capita consumption 2,320 Kcal per day. Source: Defra Food Statistics Pocketbook 2009, Section 5.10
|  | [2] | Current food waste estimated at 10%
Methodology
| 1 | Compute total food consumption; add on waste to get demand
| Total demand |  |  |  | 2050: TWh
[5 empty] | 2007 | 2010 | 2015 | 2020 | 2025 | 2030 | 2035 | 2040 | 2045 | 2050
|  | Per capita consumption |  |  | 9.8484e-07 | 9.8484e-07 | 9.8484e-07 | 9.8484e-07 | 9.8484e-07 | 9.8484e-07 | 9.8484e-07 | 9.8484e-07 | 9.8484e-07 | 9.8484e-07
| × | Population |  |  | 60973000 | 62222403 | 64344156 | 66521962 | 68647528 | 70575666 | 72278230 | 73853253 | 75356458 | 76789483
| = | Total consumption |  |  | 60.0489 | 61.2794 | 63.3689 | 65.5137 | 67.6071 | 69.506 | 71.1828 | 72.7339 | 74.2143 | 75.6257
|  | Total demand |  |  | 66.721 | 68.0882 | 70.4099 | 72.7931 | 75.119 | 77.2289 | 79.092 | 80.8155 | 82.4604 | 84.0285
|  | Waste (recovered) |  |  | 0 | 0 | 0 | 0 | 0 | 0 | 0 | 0 | 0 | 0
|  | Waste (unrecovered) |  |  | 6.6721 | 6.8088 | 7.041 | 7.2793 | 7.5119 | 7.7229 | 7.9092 | 8.0815 | 8.246 | 8.4029
Outputs
|  | Energy produced and required |  |  | TWh 2050: TWh
|  | Vector | Name | Notes | 2007 | 2010 | 2015 | 2020 | 2025 | 2030 | 2035 | 2040 | 2045 | 2050
|  | F.01 | Food consumption [UNUSED] |  | 60.0489 | 61.2794 | 63.3689 | 65.5137 | 67.6071 | 69.506 | 71.1828 | 72.7339 | 74.2143 | 75.6257
|  | V.08 | Edible biomatter |  | -66.721 | -68.0882 | -70.4099 | -72.7931 | -75.119 | -77.2289 | -79.092 | -80.8155 | -82.4604 | -84.0285
|  | W.01 | Waste |  | 0 | 0 | 0 | 0 | 0 | 0 | 0 | 0 | 0 | 0
|  | X.01 | Conversion losses |  | 6.6721 | 6.8088 | 7.041 | 7.2793 | 7.5119 | 7.7229 | 7.9092 | 8.0815 | 8.246 | 8.4029
|  | Total |  |  | 0 | 0 | 0 | 0 | 0 | 0 | 0 | 0 | 0 | 0

## XIV.a
XIV | Geosequestration
XIV.a | Geosequestration
Trajectory choice
|  |  | Component | Trajectory
|  |  | Overall Trajectory | 1
Trajectory assumptions
|  | CO2 sequestered, chemical processes, domestic [1] | [11 empty] | Mt CO2 per year
|  | Trajectory | Comment | Notes | 2007 | 2010 | 2015 | 2020 | 2025 | 2030 | 2035 | 2040 | 2045 | 2050
|  | 1 | CO2 |  | 0 | 0 | 0 | 0 | 0 | 0 | 0 | 0 | 0 | 0
|  | 2 | CO2 |  | 0 | 0 | 0 | 0 | 0.1 | 0.2 | 0.4 | 0.6 | 0.8 | 1
|  | 3 | CO2 |  | 0 | 0 | 0 | 0 | 0.1 | 0.2 | 0.4 | 0.6 | 0.8 | 1
|  | 4 | CO2 |  | 0 | 0 | 0 | 0 | 0.1 | 0.2 | 0.4 | 0.6 | 0.8 | 1
|  | CO2 sequestered, mechanical air capture, domestic [1] |  |  | 2050: Mt CO2 per year
|  | Trajectory | Comment | Notes | 2007 | 2010 | 2015 | 2020 | 2025 | 2030 | 2035 | 2040 | 2045 | 2050
|  | 1 | CO2 |  | 0 | 0 | 0 | 0 | 0 | 0 | 0 | 0 | 0 | 0
|  | 2 | CO2 |  | 0 | 0 | 0 | 0 | 0 | 0 | 0 | 0 | 0 | 0
|  | 3 | CO2 |  | 0 | 0 | 0 | 0 | 5 | 10 | 15 | 20 | 25 | 30
|  | 4 | CO2 |  | 0 | 0 | 0 | 0 | 5 | 10 | 15 | 20 | 25 | 30
|  | CO2 sequestered, international [1] |  |  | 2050: Mt CO2 per year
|  | Trajectory | Comment | Notes | 2007 | 2010 | 2015 | 2020 | 2025 | 2030 | 2035 | 2040 | 2045 | 2050
|  | 1 | CO2 |  | 0 | 0 | 0 | 0 | 0 | 0 | 0 | 0 | 0 | 0
|  | 2 | CO2 |  | 0 | 0 | 0 | 0 | 0 | 0 | 0 | 0 | 0 | 0
|  | 3 | CO2 |  | 0 | 0 | 0 | 0 | 0 | 0 | 0 | 0 | 0 | 0
|  | 4 | CO2 |  | 0 | 0 | 0 | 0 | 0 | 16 | 32 | 48 | 64 | 80
Notes:
|  | [1] | See module writeup for assumptions and derivation
Fixed assumptions
|  | Energy required for sequestration |  |  | 2050: TWh / Mt CO2
|  | Trajectory | Comment | Notes | 2007 | 2010 | 2015 | 2020 | 2025 | 2030 | 2035 | 2040 | 2045 | 2050
|  | CO2 | Energy required for sequestration |  | 3.3 | 3.3 | 3.3 | 3.3 | 3.3 | 3.3 | 3.3 | 3.3 | 3.3 | 3.3
Derived assumptions
Methodology
| Total sequestered |  |  |  | 2007 | 2010 | 2015 | 2020 | 2025 | 2030 | 2035 | 2040 | 2045 | 2050
|  | Chemical process |  | Mt CO2 | 0 | 0 | 0 | 0 | 0 | 0 | 0 | 0 | 0 | 0
|  | Mechanical air capture |  | Mt CO2 | 0 | 0 | 0 | 0 | 0 | 0 | 0 | 0 | 0 | 0
|  | International |  | Mt CO2 | 0 | 0 | 0 | 0 | 0 | 0 | 0 | 0 | 0 | 0
|  | Total |  |  | 0 | 0 | 0 | 0 | 0 | 0 | 0 | 0 | 0 | 0
| Energy required for mechanical capture |  |  | TWh | 0 | 0 | 0 | 0 | 0 | 0 | 0 | 0 | 0 | 0
Outputs
|  | Energy produced and required |  |  | 2050: TWh
|  | Vector | Name | Notes | 2007 | 2010 | 2015 | 2020 | 2025 | 2030 | 2035 | 2040 | 2045 | 2050
|  | V.01 | Electricity (delivered to end user) |  | 0 | 0 | 0 | 0 | 0 | 0 | 0 | 0 | 0 | 0
|  | X.01 | Conversion losses |  | 0 | 0 | 0 | 0 | 0 | 0 | 0 | 0 | 0 | 0
|  | Total |  |  | 0 | 0 | 0 | 0 | 0 | 0 | 0 | 0 | 0 | 0
Emissions
|  | Emissions produced |  |  | 2050: Mt CO2e
|  | GHG | IPCC Sector | Notes | 2007 | 2010 | 2015 | 2020 | 2025 | 2030 | 2035 | 2040 | 2045 | 2050
|  | CO2 | X3 | Carbon capture | 0 | 0 | 0 | 0 | 0 | 0 | 0 | 0 | 0 | 0
|  | Total |  |  | 0 | 0 | 0 | 0 | 0 | 0 | 0 | 0 | 0 | 0

## XV.a
XV | Fossil fuel production
XV.a | Petroleum refineries
Inputs
|  | Domestic production of crude oil | [11 empty] | TWh
|  | Vector | Name | Notes | 2007 | 2010 | 2015 | 2020 | 2025 | 2030 | 2035 | 2040 | 2045 | 2050
|  | Q.02 | Oil reserves |  | -975.8912 | -815.4324 | -664.5203 | -527.8678 | -419.3165 | -333.0879 | -264.5914 | -210.1806 | -166.9588 | -132.6253
Fixed assumptions
|  | Crude oil imports |  |  | 2050: TWh
|  | Vector | Name | Notes | 2007 | 2010 | 2015 | 2020 | 2025 | 2030 | 2035 | 2040 | 2045 | 2050
|  | C.02 | Oil and petroleum products | [1] | 728.1621 | 728.1621 | 728.1621 | 728.1621 | 728.1621 | 728.1621 | 728.1621 | 728.1621 | 728.1621 | 728.1621
|  | Crude oil exports |  |  | 2007: TWh
|  | Vector | Name | Notes | 2007: 2007
|  | C.02 | Oil and petroleum products | [1] | 2007: 648.4181
|  | Refinery losses [2] |  |  | 2050: % of primary oil input
|  | Vector | Name | Notes | 2007 | 2010 | 2015 | 2020 | 2025 | 2030 | 2035 | 2040 | 2045 | 2050
|  | X.01 | Conversion losses |  | -0.3148% | 0% | 0% | 0% | 0% | 0% | 0% | 0% | 0% | 0%
|  | Refinery own-use energy requirements [3] |  |  | 2050: % of refined hydrocarbons
|  | Vector | Name | Notes | 2007 | 2010 | 2015 | 2020 | 2025 | 2030 | 2035 | 2040 | 2045 | 2050
|  | V.01 | Electricity (delivered to end user) |  | 0.6483% | 0.6483% | 0.6483% | 0.6483% | 0.6483% | 0.6483% | 0.6483% | 0.6483% | 0.6483% | 0.6483%
|  | V.04 | Liquid hydrocarbons |  | 5.313% | 5.313% | 5.313% | 5.313% | 5.313% | 5.313% | 5.313% | 5.313% | 5.313% | 5.313%
|  | V.05 | Gaseous hydrocarbons |  | 0.2364% | 0.2364% | 0.2364% | 0.2364% | 0.2364% | 0.2364% | 0.2364% | 0.2364% | 0.2364% | 0.2364%
|  | V.07 | Heat transport |  | 0.07613% | 0.07613% | 0.07613% | 0.07613% | 0.07613% | 0.07613% | 0.07613% | 0.07613% | 0.07613% | 0.07613%
Notes:
|  | [1] | 2007 levels assumed throughout
|  | [2] | DUKES 2009 imply negative conversion losses, so we have assumed conversion losses are actually zero post 2007
|  | [3] | Based on ratio of 2007 losses to input primary oils from DUKES 2009
Derived assumptions
|  | Domestic production |  |  | 2050: TWh
|  | Vector | Name | Notes | 2007 | 2010 | 2015 | 2020 | 2025 | 2030 | 2035 | 2040 | 2045 | 2050
|  | C.02 | Oil and petroleum products |  | 975.8912 | 815.4324 | 664.5203 | 527.8678 | 419.3165 | 333.0879 | 264.5914 | 210.1806 | 166.9588 | 132.6253
|  | Crude oil exports [1] |  |  | 2050: TWh
|  | Vector | Name | Notes | 2007 | 2010 | 2015 | 2020 | 2025 | 2030 | 2035 | 2040 | 2045 | 2050
|  | C.02 | Oil and petroleum products |  | 648.4181 | 541.8033 | 441.5318 | 350.7348 | 278.6094 | 221.3159 | 175.8043 | 139.6517 | 110.9336 | 88.1211
Notes
|  | [1] | Assumed to decline in proportion to production
Methodology
Assume imports of crude oil remain constant
Assume exports of crude old decline in proportion to domestic production
Refine imports+production-exports
Import / Export as needed to make up demand in petroleum products
| 1 | Compute primary oil input to refinery
| 2 | Compute conversions and losses
| 3 | Compute emissions
| 1 | PRIMARY OIL INPUT |  |  | 2007 | 2010 | 2015 | 2020 | 2025 | 2030 | 2035 | 2040 | 2045 | 2050
|  | Domestic production |  |  | 975.8912 | 815.4324 | 664.5203 | 527.8678 | 419.3165 | 333.0879 | 264.5914 | 210.1806 | 166.9588 | 132.6253
|  | Imports |  |  | 728.1621 | 728.1621 | 728.1621 | 728.1621 | 728.1621 | 728.1621 | 728.1621 | 728.1621 | 728.1621 | 728.1621
|  | Exports |  |  | -648.4181 | -541.8033 | -441.5318 | -350.7348 | -278.6094 | -221.3159 | -175.8043 | -139.6517 | -110.9336 | -88.1211
|  | Total refinery primary oil input |  |  | 1055.6352 | 1001.7911 | 951.1506 | 905.295 | 868.8692 | 839.9341 | 816.9492 | 798.6909 | 784.1873 | 772.6662
| 2 | CONVERSIONS AND LOSSES
|  | Primary oil |  | TWh | 1055.6352 | 1001.7911 | 951.1506 | 905.295 | 868.8692 | 839.9341 | 816.9492 | 798.6909 | 784.1873 | 772.6662
| − | Conversion losses |  |  | -3.3232 | 0 | 0 | 0 | 0 | 0 | 0 | 0 | 0 | 0
| = | Final liquid hydrocarbons produced |  |  | 1058.9584 | 1001.7911 | 951.1506 | 905.295 | 868.8692 | 839.9341 | 816.9492 | 798.6909 | 784.1873 | 772.6662
|  | Own use |  |  | 2050: TWh
|  |  | Electricity required |  | 6.8648 | 6.4942 | 6.1659 | 5.8687 | 5.6325 | 5.445 | 5.296 | 5.1776 | 5.0836 | 5.0089
|  |  | Liquid hydrocarbons own use |  | 56.2667 | 53.2292 | 50.5384 | 48.1019 | 46.1665 | 44.6291 | 43.4078 | 42.4376 | 41.667 | 41.0548
|  |  | Gasesous hydrocarbons required |  | 2.5031 | 2.368 | 2.2483 | 2.1399 | 2.0538 | 1.9854 | 1.9311 | 1.8879 | 1.8536 | 1.8264
|  |  | Heat required |  | 0.80614 | 0.76262 | 0.72407 | 0.68916 | 0.66143 | 0.63941 | 0.62191 | 0.60801 | 0.59697 | 0.5882
| 3 | EMISSIONS
Emissions from own-use requirements
|  | CO2 |  | Mt CO2e | 14.5272 | 13.743 | 13.0483 | 12.4192 | 11.9195 | 11.5226 | 11.2073 | 10.9568 | 10.7578 | 10.5998 | 0
|  | CH4 |  | Mt CO2e | 0.018436 | 0.017441 | 0.016559 | 0.015761 | 0.015127 | 0.014623 | 0.014223 | 0.013905 | 0.013652 | 0.013452 | 0
|  | N2O |  | Mt CO2e | 0.25408 | 0.24036 | 0.22821 | 0.21721 | 0.20847 | 0.20153 | 0.19601 | 0.19163 | 0.18815 | 0.18539 | 0
Outputs
TWh
|  | Vector | Name | Notes | 2007 | 2010 | 2015 | 2020 | 2025 | 2030 | 2035 | 2040 | 2045 | 2050
|  | V.01 | Electricity (delivered to end user) |  | -6.8648 | -6.4942 | -6.1659 | -5.8687 | -5.6325 | -5.445 | -5.296 | -5.1776 | -5.0836 | -5.0089
|  | V.04 | Liquid hydrocarbons |  | -56.2667 | -53.2292 | -50.5384 | -48.1019 | -46.1665 | -44.6291 | -43.4078 | -42.4376 | -41.667 | -41.0548
|  | V.05 | Gaseous hydrocarbons |  | -2.5031 | -2.368 | -2.2483 | -2.1399 | -2.0538 | -1.9854 | -1.9311 | -1.8879 | -1.8536 | -1.8264
|  | V.07 | Heat transport |  | -0.80614 | -0.76262 | -0.72407 | -0.68916 | -0.66143 | -0.63941 | -0.62191 | -0.60801 | -0.59697 | -0.5882
|  | C.02 | Oil and petroleum products |  | 3.3232 | 0 | 0 | 0 | 0 | 0 | 0 | 0 | 0 | 0
|  | X.01 | Conversion losses |  | -3.3232 | 0 | 0 | 0 | 0 | 0 | 0 | 0 | 0 | 0
|  | X.02 | Distribution losses and own use |  | 66.4408 | 62.854 | 59.6767 | 56.7997 | 54.5143 | 52.6988 | 51.2567 | 50.1112 | 49.2012 | 48.4783
|  | Total |  |  | 0 | 0 | 0 | 0 | 0 | 0 | 0 | 0 | 0 | 0
Emissions
|  | Emissions produced |  |  | 2050: Mt CO2e
|  | GHG | IPCC Sector | Notes | 2007 | 2010 | 2015 | 2020 | 2025 | 2030 | 2035 | 2040 | 2045 | 2050
|  | CO2 | 1A | Fuel Combustion | 14.5272 | 13.743 | 13.0483 | 12.4192 | 11.9195 | 11.5226 | 11.2073 | 10.9568 | 10.7578 | 10.5998
|  | CH4 | 1A | Fuel Combustion | 0.018436 | 0.017441 | 0.016559 | 0.015761 | 0.015127 | 0.014623 | 0.014223 | 0.013905 | 0.013652 | 0.013452
|  | N2O | 1A | Fuel Combustion | 0.25408 | 0.24036 | 0.22821 | 0.21721 | 0.20847 | 0.20153 | 0.19601 | 0.19163 | 0.18815 | 0.18539
|  | Total |  |  | 0 | 0 | 0 | 0 | 0 | 0 | 0 | 0 | 0 | 0

## XV.b
XV | Fossil fuel production
XV.b | Indigenous fossil-fuel production
Fixed assumptions
|  | Indigenous production | [11 empty] | TWh
|  | Vector | Name | Notes | 2007 | 2010 | 2015 | 2020 | 2025 | 2030 | 2035 | 2040 | 2045 | 2050
|  | C.01 | Coal and fossil waste | [1] | 124.3954 | 124.3954 | 124.3954 | 124.3954 | 124.3954 | 124.3954 | 124.3954 | 124.3954 | 124.3954 | 124.3954
|  | C.02 | Oil and petroleum products | [1] | 975.8912 | 815.4324 | 664.5203 | 527.8678 | 419.3165 | 333.0879 | 264.5914 | 210.1806 | 166.9588 | 132.6253
|  | C.03 | Natural gas | [1] | 838.8093 | 637.882 | 508.9836 | 404.3157 | 321.1718 | 255.1258 | 202.6615 | 160.986 | 127.8807 | 101.5832
|  | Coal extraction requirements (% of production) |  |  | 2050: % of production
|  | Vector | Name | Notes | 2007 | 2010 | 2015 | 2020 | 2025 | 2030 | 2035 | 2040 | 2045 | 2050
|  | V.01 | Electricity (delivered to end user) | [3] | 0.7902% | 0.7902% | 0.7902% | 0.7902% | 0.7902% | 0.7902% | 0.7902% | 0.7902% | 0.7902% | 0.7902%
|  | V.03 | Solid hydrocarbons | [3] | 0.03593% | 0.03593% | 0.03593% | 0.03593% | 0.03593% | 0.03593% | 0.03593% | 0.03593% | 0.03593% | 0.03593%
|  | V.05 | Gaseous hydrocarbons | [3] | 0.07315% | 0.07315% | 0.07315% | 0.07315% | 0.07315% | 0.07315% | 0.07315% | 0.07315% | 0.07315% | 0.07315%
|  | Oil and gas extraction requirements (% of production) |  |  | 2050: % of production
|  | Vector | Name | Notes | 2007 | 2010 | 2015 | 2020 | 2025 | 2030 | 2035 | 2040 | 2045 | 2050
|  | V.01 | Electricity (delivered to end user) | [2] | 0.05742% | 0.05742% | 0.05742% | 0.05742% | 0.05742% | 0.05742% | 0.05742% | 0.05742% | 0.05742% | 0.05742%
|  | V.05 | Gaseous hydrocarbons | [2] | 6.582% | 6.582% | 6.582% | 6.582% | 6.582% | 6.582% | 6.582% | 6.582% | 6.582% | 6.582%
|  | Fugitive emissions from production |  |  | 2007: M tonnes
|  | Vector | Name | Notes | 2007: 2007
|  | 1B1a | Methane from coal mining | [4] | 2007: 0.12573
|  | 1B2 | Oil and Natural Gas | [4] | 2007: 5.0917
Notes:
|  | [1] | Oil and gas production up to 2015 taken from DECC projections as af October 2009. See: https://www.og.decc.gov.uk/information/bb_updates/chapters/production_projections.pdf
Thereafter decline assumed to be 4.5% pa (which is DECC projections out to 2025)
Coal production assumed to be constant at 2007 levels. (Approximately the trend show in the Analytical Annex to the Low Carbon Transition Plan)
|  | [2] | Based on ratio of 2007 energy requirements to oil production from DUKES 2009
|  | [3] | Based on ratio of 2007 energy requirements to coal production from DUKES 2009
|  | [4] | Methane emissions from 1B1a (Coal Mining) and CO2 emissions from 1B2 (Oil and Gas) respectively
Source: GHG Inventory 2009, Table 1.
Methodology
| 1 | Compute coal production
| 2 | Compute oil and gas production
| 3 | Compute fugitive emissions from production
| 1 | COAL PRODUCTION
|  | Coal production |  | TWh | 124.3954 | 124.3954 | 124.3954 | 124.3954 | 124.3954 | 124.3954 | 124.3954 | 124.3954 | 124.3954 | 124.3954
|  | Electricity use |  |  | 0.98303 | 0.98303 | 0.98303 | 0.98303 | 0.98303 | 0.98303 | 0.98303 | 0.98303 | 0.98303 | 0.98303
|  | Solid hydrocarbon use |  |  | 0.044692 | 0.044692 | 0.044692 | 0.044692 | 0.044692 | 0.044692 | 0.044692 | 0.044692 | 0.044692 | 0.044692
|  | Gasesous hydrocarbon use |  |  | 0.091 | 0.091 | 0.091 | 0.091 | 0.091 | 0.091 | 0.091 | 0.091 | 0.091 | 0.091
| 2 | OIL AND GAS PRODUCTION
|  | Oil production |  |  | 975.8912 | 815.4324 | 664.5203 | 527.8678 | 419.3165 | 333.0879 | 264.5914 | 210.1806 | 166.9588 | 132.6253
|  | Gas production |  |  | 838.8093 | 637.882 | 508.9836 | 404.3157 | 321.1718 | 255.1258 | 202.6615 | 160.986 | 127.8807 | 101.5832
|  | Electricity use |  |  | 0.56038 | 0.46824 | 0.38159 | 0.30312 | 0.24078 | 0.19127 | 0.15194 | 0.12069 | 0.095872 | 0.076157
|  | Gasesous hydrocarbon use |  |  | 64.2298 | 53.6689 | 43.7364 | 34.7424 | 27.598 | 21.9227 | 17.4145 | 13.8334 | 10.9887 | 8.7289
| 3 | EMISSIONS
|  | Fugitive methane from coal mining |  | Mt CO2e | 2.6403 | 2.6403 | 2.6403 | 2.6403 | 2.6403 | 2.6403 | 2.6403 | 2.6403 | 2.6403 | 2.6403
|  | Fugitive CO2 from Oil and Gas production |  | Mt CO2e | 5.0917 | 4.2545 | 3.4671 | 2.7541 | 2.1878 | 1.7379 | 1.3805 | 1.0966 | 0.8711 | 0.69197
Combustion emissions from own use
|  |  | CO2 | Mt CO2e | 11.8183 | 9.8751 | 8.0475 | 6.3926 | 5.078 | 4.0338 | 3.2043 | 2.5453 | 2.0219 | 1.6061
|  |  | CH4 |  | 0.02369 | 0.019794 | 0.016131 | 0.012814 | 0.010179 | 0.0080856 | 0.0064229 | 0.0051021 | 0.0040529 | 0.0032195
|  |  | N2O |  | 0.025479 | 0.02129 | 0.01735 | 0.013782 | 0.010948 | 0.0086965 | 0.0069081 | 0.0054876 | 0.0043591 | 0.0034627
Outputs
TWh
|  | Vector | Name | Notes | 2007 | 2010 | 2015 | 2020 | 2025 | 2030 | 2035 | 2040 | 2045 | 2050
|  | I.01 | Industry |  | 65.9089 | 55.2559 | 45.2367 | 36.1643 | 28.9575 | 23.2327 | 18.6851 | 15.0728 | 12.2032 | 9.9238
|  | V.01 | Electricity (delivered to end user) |  | -1.5434 | -1.4513 | -1.3646 | -1.2861 | -1.2238 | -1.1743 | -1.135 | -1.1037 | -1.0789 | -1.0592
|  | V.03 | Solid hydrocarbons |  | -0.044692 | -0.044692 | -0.044692 | -0.044692 | -0.044692 | -0.044692 | -0.044692 | -0.044692 | -0.044692 | -0.044692
|  | V.05 | Gaseous hydrocarbons |  | -64.3208 | -53.7599 | -43.8274 | -34.8334 | -27.689 | -22.0137 | -17.5055 | -13.9244 | -11.0797 | -8.8199
|  | C.01 | Coal and fossil waste |  | 124.3954 | 124.3954 | 124.3954 | 124.3954 | 124.3954 | 124.3954 | 124.3954 | 124.3954 | 124.3954 | 124.3954
|  | C.02 | Oil and petroleum products |  | 975.8912 | 815.4324 | 664.5203 | 527.8678 | 419.3165 | 333.0879 | 264.5914 | 210.1806 | 166.9588 | 132.6253
|  | C.03 | Natural gas |  | 838.8093 | 637.882 | 508.9836 | 404.3157 | 321.1718 | 255.1258 | 202.6615 | 160.986 | 127.8807 | 101.5832
|  | Q.01 | Coal reserves |  | -124.3954 | -124.3954 | -124.3954 | -124.3954 | -124.3954 | -124.3954 | -124.3954 | -124.3954 | -124.3954 | -124.3954
|  | Q.02 | Oil reserves |  | -975.8912 | -815.4324 | -664.5203 | -527.8678 | -419.3165 | -333.0879 | -264.5914 | -210.1806 | -166.9588 | -132.6253
|  | Q.03 | Gas reserves |  | -838.8093 | -637.882 | -508.9836 | -404.3157 | -321.1718 | -255.1258 | -202.6615 | -160.986 | -127.8807 | -101.5832
|  | Total |  |  | 0 | 0 | 0 | 0 | 0 | 0 | 0 | 0 | 0 | 0
Emissions
|  | Emissions produced |  |  | 2050: Mt CO2e
|  | GHG | IPCC Sector | Notes | 2007 | 2010 | 2015 | 2020 | 2025 | 2030 | 2035 | 2040 | 2045 | 2050
|  | CO2 | 1B | Fugitive Emissions from Fuels | 5.0917 | 4.2545 | 3.4671 | 2.7541 | 2.1878 | 1.7379 | 1.3805 | 1.0966 | 0.8711 | 0.69197
|  | CH4 | 1B | Fugitive Emissions from Fuels | 2.6403 | 2.6403 | 2.6403 | 2.6403 | 2.6403 | 2.6403 | 2.6403 | 2.6403 | 2.6403 | 2.6403
|  | CO2 | 1A | Fuel Combustion | 11.8183 | 9.8751 | 8.0475 | 6.3926 | 5.078 | 4.0338 | 3.2043 | 2.5453 | 2.0219 | 1.6061
|  | CH4 | 1A | Fuel Combustion | 0.02369 | 0.019794 | 0.016131 | 0.012814 | 0.010179 | 0.0080856 | 0.0064229 | 0.0051021 | 0.0040529 | 0.0032195
|  | N2O | 1A | Fuel Combustion | 0.025479 | 0.02129 | 0.01735 | 0.013782 | 0.010948 | 0.0086965 | 0.0069081 | 0.0054876 | 0.0043591 | 0.0034627
|  | Total |  |  | 0 | 0 | 0 | 0 | 0 | 0 | 0 | 0 | 0 | 0

## XVI.a
XVI | Transfers
XVI.a | Fossil fuel transfers
Inputs
|  | Hydrocarbon requirements | [11 empty] | TWh
|  | Vector | Name | Notes | 2007 | 2010 | 2015 | 2020 | 2025 | 2030 | 2035 | 2040 | 2045 | 2050
|  | V.03 | Solid hydrocarbons |  | -426.932 | -413.2974 | -294.8617 | -195.263 | -75.1558 | -69.1381 | -62.5574 | -54.9114 | -50.1981 | -45.1577
|  | V.04 | Liquid hydrocarbons |  | -878.6215 | -879.8865 | -861.5494 | -855.496 | -827.0738 | -796.9744 | -795.1058 | -788.9909 | -786.5217 | -786.0503
|  | V.05 | Gaseous hydrocarbons |  | -996.7045 | -1026.9477 | -1134.0421 | -1233.9324 | -1363.2311 | -1434.9976 | -1527.9896 | -1609.2588 | -1693.2983 | -1757.0583
Fixed assumptions
|  | Gas distribution losses |  |  | 2050: % of total consumption
|  | Vector | Name | Notes | 2007 | 2010 | 2015 | 2020 | 2025 | 2030 | 2035 | 2040 | 2045 | 2050
|  | V.05 | Gaseous hydrocarbons | [1] | 1.153% | 1.153% | 1.153% | 1.153% | 1.153% | 1.153% | 1.153% | 1.153% | 1.153% | 1.153%
|  | Fugitive emissions from gas |  |  | 2007: Mt CO2e
|  | GHG | IPCC Sector | Notes | 2007: 2007
|  | CH4 | 1B2b | [2] | 2007: 4.3707
Notes:
|  | [1] | Based on ratio of actual 2007 distribution losses to calculated 2007 primary demand (from DUKES 2009)
|  | [2] | Source: Greenhouse Gas Inventory 2009, Table 1
Methodology
| 1 | Transfer coal, petroleum, and gas to V.03, V.04 and V.05 from C.01, C.02 and C.03 respectively
| 2 | Compute emissions
| 1 | COAL AND GAS TRANSFERS
|  | Coal required |  | TWh | 426.932 | 413.2974 | 294.8617 | 195.263 | 75.1558 | 69.1381 | 62.5574 | 54.9114 | 50.1981 | 45.1577
|  | Petroleum products required |  | TWh | 878.6215 | 879.8865 | 861.5494 | 855.496 | 827.0738 | 796.9744 | 795.1058 | 788.9909 | 786.5217 | 786.0503
|  | Gasesous hydrocarbon required |  | TWh | 996.7045 | 1026.9477 | 1134.0421 | 1233.9324 | 1363.2311 | 1434.9976 | 1527.9896 | 1609.2588 | 1693.2983 | 1757.0583
| + | distribution losses |  |  | 11.4874 | 11.8359 | 13.0702 | 14.2215 | 15.7117 | 16.5389 | 17.6106 | 18.5473 | 19.5159 | 20.2507
| = | Natural gas required |  |  | 1008.1919 | 1038.7836 | 1147.1123 | 1248.1539 | 1378.9429 | 1451.5365 | 1545.6002 | 1627.8061 | 1712.8142 | 1777.309
| 2 | EMISSIONS
Losses in gas distribution are made up of metering differences, leakage, own use, and theft (see DUKES 2009 paragraph 4.50)
We assume leakage is what is computed by the IPCC emissions sector 1B2b (fugitive emissions). These are assumed to be proportional to consumption
We assume no emissions from metering differences. Own use and theft is a small proportion of the total losses (~15%) and has been ignored
|  | Fugitive emissions from gas |  | Mt CO2e | 4.3707 | 4.5033 | 4.9729 | 5.4109 | 5.9779 | 6.2926 | 6.7004 | 7.0568 | 7.4253 | 7.7049
Outputs
|  | Grid input |  |  | 2050: TWh
|  | Vector | Name | Notes | 2007 | 2010 | 2015 | 2020 | 2025 | 2030 | 2035 | 2040 | 2045 | 2050
|  | V.03 | Solid hydrocarbons |  | 426.932 | 413.2974 | 294.8617 | 195.263 | 75.1558 | 69.1381 | 62.5574 | 54.9114 | 50.1981 | 45.1577
|  | V.04 | Liquid hydrocarbons |  | 878.6215 | 879.8865 | 861.5494 | 855.496 | 827.0738 | 796.9744 | 795.1058 | 788.9909 | 786.5217 | 786.0503
|  | V.05 | Gaseous hydrocarbons |  | 996.7045 | 1026.9477 | 1134.0421 | 1233.9324 | 1363.2311 | 1434.9976 | 1527.9896 | 1609.2588 | 1693.2983 | 1757.0583
|  | C.01 | Coal and fossil waste |  | -426.932 | -413.2974 | -294.8617 | -195.263 | -75.1558 | -69.1381 | -62.5574 | -54.9114 | -50.1981 | -45.1577
|  | C.02 | Oil and petroleum products |  | -878.6215 | -879.8865 | -861.5494 | -855.496 | -827.0738 | -796.9744 | -795.1058 | -788.9909 | -786.5217 | -786.0503
|  | C.03 | Natural gas |  | -1008.1919 | -1038.7836 | -1147.1123 | -1248.1539 | -1378.9429 | -1451.5365 | -1545.6002 | -1627.8061 | -1712.8142 | -1777.309
|  | X.02 | Distribution losses and own use |  | 11.4874 | 11.8359 | 13.0702 | 14.2215 | 15.7117 | 16.5389 | 17.6106 | 18.5473 | 19.5159 | 20.2507
|  | Total |  |  | 0 | 0 | 0 | 0 | 0 | 0 | 0 | 0 | 0 | 0
Emissions
|  | Emissions produced |  |  | 2050: Mt CO2e
|  | GHG | IPCC Sector | Notes | 2007 | 2010 | 2015 | 2020 | 2025 | 2030 | 2035 | 2040 | 2045 | 2050
|  | CH4 | 1B | Fugitive Emissions from Fuels | 4.3707 | 4.5033 | 4.9729 | 5.4109 | 5.9779 | 6.2926 | 6.7004 | 7.0568 | 7.4253 | 7.7049
|  | Total |  |  | 0 | 0 | 0 | 0 | 0 | 0 | 0 | 0 | 0 | 0

## XVII.a
XVII | District heating
XVII.a | District heating effective demand
Inputs
|  | District heating demand | [11 empty] | TWh
|  | Vector | Name | Notes | 2007 | 2010 | 2015 | 2020 | 2025 | 2030 | 2035 | 2040 | 2045 | 2050
|  | V.07 | Heat transport |  | -8.8132 | -8.8197 | -8.8729 | -8.9403 | -9.0254 | -9.1268 | -9.2435 | -9.3746 | -9.5195 | -9.6778
Fixed assumptions
z Factor
|  | Name | Description | Notes | 2007 | 2010 | 2015 | 2020 | 2025 | 2030 | 2035 | 2040 | 2045 | 2050
|  | z | Heat take-off z factor | [1] | 7 | 7 | 7 | 7 | 7 | 7 | 7 | 7 | 7 | 7
Notes
|  | [1] | z Factor converts district heating demand into an effective increase in demand for electricity
Methodology
| 1 | Transfer heat demand from heat transport to increase in electricity demanded from thermal plant. Balancing term goes in "conversion losses"
|  | Heat transport required |  | TWh | 8.8132 | 8.8197 | 8.8729 | 8.9403 | 9.0254 | 9.1268 | 9.2435 | 9.3746 | 9.5195 | 9.6778
| ÷ | z Factor |  |  | 7 | 7 | 7 | 7 | 7 | 7 | 7 | 7 | 7 | 7
| = | Effective electricity required |  |  | 1.259 | 1.26 | 1.2676 | 1.2772 | 1.2893 | 1.3038 | 1.3205 | 1.3392 | 1.3599 | 1.3825
|  | "Conversion losses" |  |  | 7.5542 | 7.5598 | 7.6054 | 7.6631 | 7.7361 | 7.823 | 7.923 | 8.0354 | 8.1596 | 8.2953
Outputs
|  | Grid input |  |  | 2050: TWh
|  | Vector | Name | Notes | 2007 | 2010 | 2015 | 2020 | 2025 | 2030 | 2035 | 2040 | 2045 | 2050
|  | V.07 | Heat transport |  | 8.8132 | 8.8197 | 8.8729 | 8.9403 | 9.0254 | 9.1268 | 9.2435 | 9.3746 | 9.5195 | 9.6778
|  | V.02 | Electricity (supplied to grid) |  | -1.259 | -1.26 | -1.2676 | -1.2772 | -1.2893 | -1.3038 | -1.3205 | -1.3392 | -1.3599 | -1.3825
|  | X.01 | Conversion losses |  | -7.5542 | -7.5598 | -7.6054 | -7.6631 | -7.7361 | -7.823 | -7.923 | -8.0354 | -8.1596 | -8.2953
|  | Total |  |  | 0 | 0 | 0 | 0 | 0 | 0 | 0 | 0 | 0 | 0

## 2007 (Actual, frozen)
[5 empty] | Energy flows (2007 actual) | [47 empty] | GHG emissions calculation (MtCO2e)
TWh |  |  |  |  | Uses | [9 empty] | Secondary sources | [9 empty] | Primary sources | [18 empty] | Adjust. | [9 empty] | CO2 |  |  |  |  | CH4 |  |  |  |  | N2O |  |  |  |  | F gasses
[5 empty] | Heat demand | Lighting & appliances | Industry demand | Road | Rail | Aviation | Shipping | Total Transport | Food consumption | Total use | Electricity (delivered to end user) | Electricity (supplied to grid) | Solid hydrocarbons | Liquid hydrocarbons | Gaseous hydrocarbons | Blast furnace gas | Heat transport | Edible biomatter | H2 | Total secondary sources | Coal | Oil | Gas | Total fossil fuels | Nuclear fission | Solar | Wind | Tidal | Wave | Geothermal | Hydro | Heat source | Agriculture | Total renewables | Solid waste | Liquid waste | Gaseous waste | Total waste | Total primary sources | Conversion losses | Distribution losses and own use | Total losses | Biomatter imports | Electricity imports | Petroleum imports | Total imports | Total adjustments | Unallocated | IPCC Emissions Categories | Solid hydrocarbons | Liquid hydrocarbons | Gaseous hydrocarbons | Blast furnace gas | Total CO2 | Solid hydrocarbons | Liquid hydrocarbons | Gaseous hydrocarbons | Blast furnace gas | Total CH4 | Solid hydrocarbons | Liquid hydrocarbons | Gaseous hydrocarbons | Blast furnace gas | Total N2O | HFCs, PFCs, and SF6 | Total GHG emissions | Working notes
Sector |  |  | Notes | DUKES Aggregate Energy Balance categories | H.01 | L.01 | I.01 | T.01 | T.02 | T.03 | T.04 |  | F.01 |  | V.01 | V.02 | V.03 | V.04 | V.05 | V.06 | V.07 | V.08 | V.09 |  | C.01 | C.02 | C.03 |  | N.01 | R.01 | R.02 | R.03 | R.04 | R.05 | R.06 | R.07 | R.08 |  | W.01 | W.02 | W.03 |  |  | X.01 | X.02 |  | Y.01 | Y.02 | Y.03 |  |  | Z.01 |  | v.03 | v.04 | v.05 | v.06 |  | v.03 | v.04 | v.05 | v.06 |  | v.03 | v.04 | v.05 | v.06
1.A Fuel combustion
Consumption | [70 empty] | Combustion emissions from waste are not currently included. I think GHG Inventory also excludes these (shown in the memo note under biomass).
IX | Heating |  |  |  | 582.6243 | [6 empty] | 0 |  | 582.6243 | V.01: -67.564; V.03: -8.0382; V.04: -47.3497; V.05: -448.6817; V.07: -5.0871 | -576.7207 | 0 | 0 | 0 | 0 |  | -0.52206 | [6 empty] | -3.8611 | -4.3832 | -0.93931 |  | -0.58119 | -1.5205 | -5.9037 |  |  | 0 |  |  |  | 0 | 0 | -1.2346e-13 | Heating | 2.4758 | 11.8374 | 82.5574 | 0 | 96.8706 | 0.0072729 | 0.014738 | 0.16549 | na | 0.1875 | 0.021932 | 0.21298 | 0.17799 | na | 0.4129 |  | 97.471
| Domestic |  | [1] | Other / Domestic | 436.4945 | [6 empty] | 0 |  | 436.4945 | V.01: -36.9741; V.03: -7.9084; V.04: -33.4543; V.05: -352.9049; V.07: -0.604 | -431.8456 | 0 | 0 | 0 | 0 |  | -0.52206 | [6 empty] | -3.8611 | -4.3832 | -0.26568 |  |  | -0.26568 | -4.6488 |  |  | 0 |  |  |  | 0 | 0 | -2.6645e-15 |  | 2.4358 | 8.3636 | 64.9345 | 0 | 75.7338 | 0.0071554 | 0.010413 | 0.13016 | na | 0.14773 | 0.021577 | 0.15048 | 0.13999 | na | 0.31205 |  | 76.1936
|  | Of which: | [39 empty] | 0 | 0 |  |  | 0 |  |  |  | 0 | 0 | 0 |  |  | 0 |  |  |  |  | 0 |  |  |  |  | 0
|  | Space heating | [1a] |  | 291.4759 | [6 empty] | 0 |  | 291.4759 | V.01: -13.9715; V.03: -6.0972; V.04: -24.6946; V.05: -241.4598; V.07: -0.604 | -286.8271 |  |  |  | 0 |  | -0.52206 | [6 empty] | -3.8611 | -4.3832 | -0.26568 |  |  | -0.26568 | -4.6488 |  |  | 0 |  |  |  | 0 | 0 | -2.6645e-15 |  | 1.8779 | 6.1736 | 44.4286 | 0 | 52.4802 | 0.0055167 | 0.0076862 | 0.089057 | na | 0.10226 | 0.016636 | 0.11108 | 0.095785 | na | 0.2235 |  | 52.8059
|  | Water |  |  | 130.1816 | [6 empty] | 0 |  | 130.1816 | V.01: -16.1773; V.03: -1.7765; V.04: -8.7188; V.05: -103.5089 | -130.1816 |  |  |  | 0 | [9 empty] | 0 |  |  |  | 0 | 0 |  |  | 0 |  |  |  | 0 | 0 | 0 |  | 0.54717 | 2.1797 | 19.0456 | 0 | 21.7725 | 0.0016074 | 0.0027137 | 0.038177 | na | 0.042498 | 0.0048471 | 0.039217 | 0.041061 | na | 0.085125 |  | 21.9001
|  | Cooking |  |  | 14.8369 | [6 empty] | 0 |  | 14.8369 | V.01: -6.8253; V.03: -0.034633; V.04: -0.040916; V.05: -7.9361 | -14.8369 |  |  |  | 0 | [9 empty] | 0 |  |  |  | 0 | 0 |  |  | 0 |  |  |  | 0 | 0 | 0 |  | 0.010667 | 0.010229 | 1.4602 | 0 | 1.4811 | 3.1336e-05 | 1.2735e-05 | 0.002927 | na | 0.0029711 | 9.4494e-05 | 0.00018404 | 0.0031482 | na | 0.0034267 |  | 1.4875
| Commercial |  | [2] | Other / {Public administration, Commercial, Miscellaneous} | 146.1298 | [6 empty] | 0 |  | 146.1298 | V.01: -30.5899; V.03: -0.12985; V.04: -13.8953; V.05: -95.7768; V.07: -4.4831 | -144.875 | 0 | 0 | 0 | 0 | [9 empty] | 0 | -0.67363 |  | -0.58119 | -1.2548 | -1.2548 |  |  | 0 |  |  |  | 0 | 0 | -3.5083e-14 |  | 0.039994 | 3.4738 | 17.6229 | 0 | 21.1368 | 0.00011749 | 0.0043249 | 0.035325 | na | 0.039767 | 0.00035429 | 0.062501 | 0.037994 | na | 0.10085 |  | 21.2774
|  | Of which: | [39 empty] | 0 | 0 |  |  | 0 |  |  |  | 0 | 0 | 0 |  |  | 0 |  |  |  |  | 0 |  |  |  |  | 0
|  | Space heating | [1a] |  | 104.6275 | [6 empty] | 0 |  | 104.6275 | V.01: -14.0458; V.03: -0.11751; V.04: -12.2898; V.05: -72.4365; V.07: -4.4831 | -103.3727 |  |  |  | 0 | [9 empty] | 0 | -0.67363 |  | -0.58119 | -1.2548 | -1.2548 |  |  | 0 |  |  |  | 0 | 0 | -6.6613e-15 |  | 0.036193 | 3.0724 | 13.3283 | 0 | 16.4369 | 0.00010632 | 0.0038252 | 0.026716 | na | 0.030648 | 0.00032062 | 0.05528 | 0.028735 | na | 0.084335 |  | 16.5519
|  | Water |  |  | 19.0399 | [6 empty] | 0 |  | 19.0399 | V.01: -3.3124; V.03: -0.012342; V.04: -1.1635; V.05: -14.5517 | -19.0399 |  |  |  | 0 | [9 empty] | 0 |  |  |  | 0 | 0 |  |  | 0 |  |  |  | 0 | 0 | 0 |  | 0.0038015 | 0.29086 | 2.6775 | 0 | 2.9722 | 1.1167e-05 | 0.00036212 | 0.005367 | na | 0.0057403 | 3.3675e-05 | 0.0052332 | 0.0057725 | na | 0.011039 |  | 2.989
|  | Cooking / catering |  |  | 22.4624 | [6 empty] | 0 |  | 22.4624 | V.01: -13.2317; V.04: -0.44211; V.05: -8.7886 | -22.4624 |  |  |  | 0 | [9 empty] | 0 |  |  |  | 0 | 0 |  |  | 0 |  |  |  | 0 | 0 | 0 |  | 0 | 0.11053 | 1.6171 | 0 | 1.7276 | 0 | 0.00013761 | 0.0032415 | na | 0.0033791 | 0 | 0.0019886 | 0.0034864 | na | 0.005475 |  | 1.7365
[55 empty] | 0 |  |  |  |  | 0 |  |  |  |  | 0
X | Lighting and appliances |  |  |  |  | 146.6956 | [5 empty] | 0 |  | 146.6956 | V.01: -144.5678; V.03: 0; V.04: -0.13548; V.05: -1.9923 | -146.6956 |  |  |  | 0 | [9 empty] | 0 |  |  |  | 0 | 0 |  |  | 0 |  |  |  | 0 | 0 | 0 | Lighting and appliances | 0 | 0.03387 | 0.36659 | 0 | 0.40046 | 0 | 4.2168e-05 | 0.00073482 | na | 0.00077699 | 0 | 0.00060939 | 0.00079033 | na | 0.0013997 |  | 0.40263
| Domestic |  | [1] | Other / Domestic |  | 78.1142 | [5 empty] | 0 |  | 78.1142 | V.01: -78.0765; V.05: -0.037684 | -78.1142 |  |  |  | 0 | [9 empty] | 0 |  |  |  | 0 | 0 |  |  | 0 |  |  |  | 0 | 0 | 0 |  | 0 | 0 | 0.0069339 | 0 | 0.0069339 | 0 | 0 | 1.3899e-05 | na | 1.3899e-05 | 0 | 0 | 1.4949e-05 | na | 1.4949e-05 |  | 0.0069627
| Commercial |  | [2] | Other / {Public administration, Commercial, Miscellaneous} |  | 68.5815 | [5 empty] | 0 |  | 68.5815 | V.01: -66.4914; V.04: -0.13548; V.05: -1.9546 | -68.5815 |  |  |  | 0 | [9 empty] | 0 |  |  |  | 0 | 0 |  |  | 0 |  |  |  | 0 | 0 | 0 |  | 0 | 0.03387 | 0.35965 | 0 | 0.39352 | 0 | 4.2168e-05 | 0.00072092 | na | 0.00076309 | 0 | 0.00060939 | 0.00077538 | na | 0.0013848 |  | 0.39567
|  | Of which | [11 empty] | 0 | [27 empty] | 0 | 0 |  |  | 0 |  |  |  | 0 | 0 | 0 |  | 0 | 0 | 0 | 0 | 0 | 0 | 0 | 0 | na | 0 | 0 | 0 | 0 | na | 0 |  | 0
|  | Computing |  |  |  | 5.2704 | [5 empty] | 0 |  | 5.2704 | V.01: -5.2704 | -5.2704 |  |  |  | 0 | [9 empty] | 0 |  |  |  | 0 | 0 |  |  | 0 |  |  |  | 0 | 0 | 0 |  | 0 | 0 | 0 | 0 | 0 | 0 | 0 | 0 | na | 0 | 0 | 0 | 0 | na | 0 |  | 0
|  | Cooling and ventilation |  |  |  | 9.4247 | [5 empty] | 0 |  | 9.4247 | V.01: -9.0179; V.05: -0.40686 | -9.4247 |  |  |  | 0 | [9 empty] | 0 |  |  |  | 0 | 0 |  |  | 0 |  |  |  | 0 | 0 | 0 |  | 0 | 0 | 0.074863 | 0 | 0.074863 | 0 | 0 | 0.00015006 | na | 0.00015006 | 0 | 0 | 0.0001614 | na | 0.0001614 |  | 0.075174
|  | Lighting |  |  |  | 39.2313 | [5 empty] | 0 |  | 39.2313 | V.01: -39.2313 | -39.2313 |  |  |  | 0 | [9 empty] | 0 |  |  |  | 0 | 0 |  |  | 0 |  |  |  | 0 | 0 | 0 |  | 0 | 0 | 0 | 0 | 0 | 0 | 0 | 0 | na | 0 | 0 | 0 | 0 | na | 0 |  | 0
|  | Other |  |  |  | 14.655 | [5 empty] | 0 |  | 14.655 | V.01: -12.9718; V.04: -0.13548; V.05: -1.5478 | -14.655 |  |  |  | 0 | [9 empty] | 0 |  |  |  | 0 | 0 |  |  | 0 |  |  |  | 0 | 0 | 0 |  | 0 | 0.03387 | 0.28479 | 0 | 0.31866 | 0 | 4.2168e-05 | 0.00057086 | na | 0.00061303 | 0 | 0.00060939 | 0.00061399 | na | 0.0012234 |  | 0.3205
[55 empty] | 0 |  |  |  |  | 0 |  |  |  |  | 0
XI | Industry | [5 empty] | 444.823 |  |  |  |  | 0 |  | 444.823 | -119.119 | 34.0336 | -95.6682 | -87.9527 | -253.0933 | -0.11046 | 5.8505 |  |  | -516.0596 |  |  |  | 0 |  | -0.014 | -1.705 |  |  |  | -0.94482 |  | -4.4099 | -7.0738 | -12.112 |  | -19.8874 | -31.9994 | -39.0732 | 106.1938 | 4.116 | 110.3098 |  |  |  | 0 | 110.3098 | 0 | Industry | 29.4658 | 21.9882 | 46.5692 | 0.086689 | 98.1098 | 0.08656 | 0.027375 | 0.093347 | na | 0.20728 | 0.26102 | 0.39561 | 0.1004 | na | 0.75704 |  | 99.0742
| Industrial processes |  | [3] | Industry |  |  | 367.375 |  |  |  |  | 0 |  | 367.375 | -117.0071 |  | -22.4327 | -79.3959 | -136.584 | -0.68805 | -8.0536 |  |  | -364.1613 |  |  |  | 0 | [8 empty] | -0.2961 | -0.2961 | -2.7597 |  | -0.15794 | -2.9176 | -3.2137 |  |  | 0 |  |  |  | 0 | 0 | -1.5987e-14 |  | 6.9093 | 19.849 | 25.1315 | 0.53999 | 52.4297 | 0.020297 | 0.024712 | 0.050376 | na | 0.095384 | 0.061206 | 0.35712 | 0.054181 | na | 0.47251 |  | 52.9976
|  | Of which: | [11 empty] | 0 | [27 empty] | 0 | 0 |  |  | 0 |  |  |  | 0 | 0 | 0 |  |  | 0 |  |  |  |  | 0 |  |  |  |  | 0
|  | Space heating |  |  |  |  | 34.3134 |  |  |  |  | 0 |  | 34.3134 | V.01: -9.2829; V.03: -1.087; V.04: -8.0171; V.05: -15.9263 | -34.3134 |  |  |  | 0 | [9 empty] | 0 |  |  |  | 0 | 0 |  |  | 0 |  |  |  | 0 | 0 | 0 |  | 0.33479 | 2.0043 | 2.9304 | 0 | 5.2695 | 0.00098348 | 0.0024953 | 0.005874 | na | 0.0093528 | 0.0029657 | 0.036061 | 0.0063178 | na | 0.045345 |  | 5.3242
|  | High temperature process |  |  |  |  | 56.8414 |  |  |  |  | 0 |  | 56.8414 | V.01: -14.9569; V.03: -13.8317; V.04: -3.016; V.05: -25.0369 | -56.8414 |  |  |  | 0 | [9 empty] | 0 |  |  |  | 0 | 0 |  |  | 0 |  |  |  | 0 | 0 | 0 |  | 4.2602 | 0.75399 | 4.6068 | 0 | 9.6209 | 0.012515 | 0.00093871 | 0.0092342 | na | 0.022688 | 0.037739 | 0.013566 | 0.0099319 | na | 0.061236 |  | 9.7049
|  | Low temperature process |  |  |  |  | 99.4398 |  |  |  |  | 0 |  | 99.4398 | V.01: -19.5342; V.03: -2.8263; V.04: -21.3311; V.05: -55.7482 | -99.4398 |  |  |  | 0 | [9 empty] | 0 |  |  |  | 0 | 0 |  |  | 0 |  |  |  | 0 | 0 | 0 |  | 0.87051 | 5.3328 | 10.2577 | 0 | 16.461 | 0.0025572 | 0.0066393 | 0.020561 | na | 0.029758 | 0.0077114 | 0.095948 | 0.022115 | na | 0.12577 |  | 16.6165
|  | Drying/separation |  |  |  |  | 37.1543 |  |  |  |  | 0 |  | 37.1543 | V.01: -7.2285; V.03: -1.7641; V.04: -8.6292; V.05: -19.5326 | -37.1543 |  |  |  | 0 | [9 empty] | 0 |  |  |  | 0 | 0 |  |  | 0 |  |  |  | 0 | 0 | 0 |  | 0.54335 | 2.1573 | 3.594 | 0 | 6.2946 | 0.0015962 | 0.0026858 | 0.0072041 | na | 0.011486 | 0.0048133 | 0.038814 | 0.0077484 | na | 0.051376 |  | 6.3575
|  | Motors |  |  |  |  | 37.3396 |  |  |  |  | 0 |  | 37.3396 | V.01: -37.3396 | -37.3396 |  |  |  | 0 | [9 empty] | 0 |  |  |  | 0 | 0 |  |  | 0 |  |  |  | 0 | 0 | 0 |  | 0 | 0 | 0 | 0 | 0 | 0 | 0 | 0 | na | 0 | 0 | 0 | 0 | na | 0 |  | 0
|  | Compressed air |  |  |  |  | 10.8572 |  |  |  |  | 0 |  | 10.8572 | V.01: -10.8572 | -10.8572 |  |  |  | 0 | [9 empty] | 0 |  |  |  | 0 | 0 |  |  | 0 |  |  |  | 0 | 0 | 0 |  | 0 | 0 | 0 | 0 | 0 | 0 | 0 | 0 | na | 0 | 0 | 0 | 0 | na | 0 |  | 0
|  | Lighting |  |  |  |  | 3.7175 |  |  |  |  | 0 |  | 3.7175 | V.01: -3.7175 | -3.7175 |  |  |  | 0 | [9 empty] | 0 |  |  |  | 0 | 0 |  |  | 0 |  |  |  | 0 | 0 | 0 |  | 0 | 0 | 0 | 0 | 0 | 0 | 0 | 0 | na | 0 | 0 | 0 | 0 | na | 0 |  | 0
|  | Refrigeration |  |  |  |  | 6.6765 |  |  |  |  | 0 |  | 6.6765 | V.01: -6.6765 | -6.6765 |  |  |  | 0 | [9 empty] | 0 |  |  |  | 0 | 0 |  |  | 0 |  |  |  | 0 | 0 | 0 |  | 0 | 0 | 0 | 0 | 0 | 0 | 0 | 0 | na | 0 | 0 | 0 | 0 | na | 0 |  | 0
|  | Other |  |  |  |  | 31.6989 |  |  |  |  | 0 |  | 31.6989 | V.01: -5.8154; V.03: -2.1752; V.04: -5.8676; V.05: -17.8408 | -31.6989 |  |  |  | 0 | [9 empty] | 0 |  |  |  | 0 | 0 |  |  | 0 |  |  |  | 0 | 0 | 0 |  | 0.66995 | 1.4669 | 3.2827 | 0 | 5.4195 | 0.0019681 | 0.0018263 | 0.0065801 | na | 0.010374 | 0.0059348 | 0.026392 | 0.0070772 | na | 0.039404 |  | 5.4693
| Coke manufacture |  | [4] | {Transformation, Energy industry use} / Coke manufacture |  |  | 5.0201 |  |  |  |  | 0 |  | 5.0201 | V.01: -0.089714; V.03: -13.2084; V.04: 0; V.05: 6.7955; V.06: -0.70257 | -7.2052 |  |  |  | 0 | [9 empty] | 0 |  |  |  | 0 | 0 | 1.7396 | 0.44547 | 2.1851 |  |  |  | 0 | 2.1851 | 0 |  | 4.0682 | 0 | -1.2504 | 0.55139 | 3.3692 | 0.011951 | 0 | -0.0025063 | na | 0.0094445 | 0.036038 | 0 | -0.0026957 | na | 0.033342 |  | 3.412
|  | Of which: | [11 empty] | 0 | [27 empty] | 0 | 0 |  |  | 0 |  |  |  | 0 | 0 | 0 |  |  | 0 |  |  |  |  | 0 |  |  |  |  | 0
|  | Transformation | [4a] | [8 empty] | 0 |  | 0 | V.03: -13.2084; V.05: 11.0233 | -2.1851 |  |  |  | 0 | [9 empty] | 0 |  |  |  | 0 | 0 | 1.7396 | 0.44547 | 2.1851 |  |  |  | 0 | 2.1851 | 0 |  | 4.0682 | 0 | -2.0283 | 0 | 2.0399 | 0.011951 | 0 | -0.0040657 | na | 0.0078852 | 0.036038 | 0 | -0.0043728 | na | 0.031665 |  | 2.0794
|  | Energy industry use |  |  |  |  | 5.0201 |  |  |  |  | 0 |  | 5.0201 | V.01: -0.089714; V.05: -4.2279; V.06: -0.70257 | -5.0201 |  |  |  | 0 | [9 empty] | 0 |  |  |  | 0 | 0 |  |  | 0 |  |  |  | 0 | 0 | 0 |  | 0 | 0 | 0.77792 | 0.55139 | 1.3293 | 0 | 0 | 0.0015593 | na | 0.0015593 | 0 | 0 | 0.0016771 | na | 0.0016771 |  | 1.3326
| Oil and gas extraction |  |  | Energy industry use / Oil and gas extraction |  |  | 64.7902 |  |  |  |  | 0 |  | 64.7902 | V.01: -0.56038; V.05: -64.2298 | -64.7902 |  |  |  | 0 | [9 empty] | 0 |  |  |  | 0 | 0 |  |  | 0 |  |  |  | 0 | 0 | 0 |  | 0 | 0 | 11.8183 | 0 | 11.8183 | 0 | 0 | 0.02369 | na | 0.02369 | 0 | 0 | 0.025479 | na | 0.025479 |  | 11.8675
| Coal extraction |  |  | Energy industry use / Coal extraction |  |  | 1.1187 |  |  |  |  | 0 |  | 1.1187 | V.01: -0.98303; V.03: -0.044692; V.05: -0.091 | -1.1187 |  |  |  | 0 | [9 empty] | 0 |  |  |  | 0 | 0 |  |  | 0 |  |  |  | 0 | 0 | 0 |  | 0.013765 | 0 | 0.016744 | 0 | 0.030509 | 4.0437e-05 | 0 | 3.3563e-05 | na | 7.4001e-05 | 0.00012194 | 0 | 3.6099e-05 | na | 0.00015804 |  | 0.030741
| Blast furnaces |  | [5] | {Transformation, Energy industry use} / Blast furnaces |  |  | 6.5189 |  |  |  |  | 0 |  | 6.5189 | V.01: -0.47879; V.03: -46.2075; V.04: -2.4383; V.05: -1.6608; V.06: 10.2508 | -40.5346 |  |  |  | 0 | [9 empty] | 0 |  |  |  | 0 | 0 | 31.945 | 2.0706 | 34.0156 |  |  |  | 0 | 34.0156 | 0 |  | 14.2319 | 0.60957 | 0.30559 | -8.0451 | 7.102 | 0.041808 | 0.00075891 | 0.00061256 | na | 0.04318 | 0.12607 | 0.010967 | 0.00065883 | na | 0.1377 |  | 7.2829
|  | Of which: | [11 empty] | 0 | [27 empty] | 0 | 0 |  |  | 0 |  |  |  | 0 | 0 | 0 |  |  | 0 |  |  |  |  | 0 |  |  |  |  | 0
|  | Transformation | [4] | Transformation / Blast furnaces | [7 empty] | 0 |  | 0 | V.03: -46.2075; V.04: -2.4383; V.06: 14.6302 | -34.0156 |  |  |  | 0 | [9 empty] | 0 |  |  |  | 0 | 0 | 31.945 | 2.0706 | 34.0156 |  |  |  | 0 | 34.0156 | 0 |  | 14.2319 | 0.60957 | 0 | -11.4821 | 3.3594 | 0.041808 | 0.00075891 | 0 | na | 0.042567 | 0.12607 | 0.010967 | 0 | na | 0.13704 |  | 3.539
|  | Energy industry use |  | Energy Industry use / Blast furnaces |  |  | 6.5189 |  |  |  |  | 0 |  | 6.5189 | V.01: -0.47879; V.05: -1.6608; V.06: -4.3793 | -6.5189 |  |  |  | 0 | [9 empty] | 0 |  |  |  | 0 | 0 |  |  | 0 |  |  |  | 0 | 0 | 0 |  | 0 | 0 | 0.30559 | 3.437 | 3.7426 | 0 | 0 | 0.00061256 | na | 0.00061256 | 0 | 0 | 0.00065883 | na | 0.00065883 |  | 3.7439
| Heat production |  | [13] | Transformation / Heat generation | [7 empty] | 0 |  | 0 | V.03: -3.327; V.04: -0.69725; V.05: -22.3269; V.06: -0.17926; V.07: 13.9041 | -12.6264 |  |  |  | 0 | [9 empty] | 0 |  |  |  | 0 | 0 | 12.6264 |  | 12.6264 |  |  |  | 0 | 12.6264 | 0 |  | 1.0247 | 0.17431 | 4.1082 | 0.14069 | 5.4479 | 0.0030102 | 0.00021702 | 0.0082347 | na | 0.011462 | 0.0090775 | 0.0031362 | 0.0088569 | na | 0.021071 |  | 5.4804
| Autogenerators |  | [5] | Transformation / Autogenerators | [7 empty] | 0 |  | 0 | V.02: 34.0336; V.03: -10.4479; V.04: -5.4213; V.05: -34.9962; V.06: -8.7914 | -25.6233 |  |  |  | 0 |  | -0.014 | -1.705 |  |  |  | -0.94482 |  | -4.1138 | -6.7777 | -9.3523 |  | -19.7295 | -29.0818 | -35.8595 | 59.8828 | 1.6 | 61.4827 |  |  |  | 0 | 61.4827 | 0 |  | 3.218 | 1.3553 | 6.4393 | 6.8997 | 17.9123 | 0.0094532 | 0.0016874 | 0.012907 | na | 0.024048 | 0.028506 | 0.024385 | 0.013883 | na | 0.066774 |  | 18.0031
[55 empty] | 0 |  |  |  |  | 0 |  |  |  |  | 0
XII | Transport | [6 empty] | 502.5055 | 16.247 | 161.7264 | 48.0417 | 728.5206 |  | 728.5206 | V.01: -8.1003; V.04: -720.4203 | -728.5206 |  |  |  | 0 | [9 empty] | 0 |  |  |  | 0 | 0 |  |  | 0 |  |  |  | 0 | 0 | 0 | Transport | 0 | 180.1051 | 0 | 0 | 180.1051 | 0 | 0.22423 | 0 | na | 0.22423 | 0 | 3.2405 | 0 | na | 3.2405 |  | 183.5698
| Air |  | [7] | Transport / Air | [5 empty] | 161.7264 |  | 161.7264 |  | 161.7264 | V.04: -161.7264 | -161.7264 |  |  |  | 0 | [9 empty] | 0 |  |  |  | 0 | 0 |  |  | 0 |  |  |  | 0 | 0 | 0 |  | 0 | 40.4316 | 0 | 0 | 40.4316 | 0 | 0.050337 | 0 | na | 0.050337 | 0 | 0.72745 | 0 | na | 0.72745 |  | 41.2094
|  | Of which: | [11 empty] | 0 | [27 empty] | 0 | 0 |  |  | 0 |  |  |  | 0 | 0 | 0 |  |  | 0 |  |  |  |  | 0 |  |  |  |  | 0
|  | Domestic | [7 empty] | 8.7347 |  | 8.7347 |  | 8.7347 | V.04: -8.7347 | -8.7347 |  |  |  | 0 | [9 empty] | 0 |  |  |  | 0 | 0 |  |  | 0 |  |  |  | 0 | 0 | 0 |  | 0 | 2.1837 | 0 | 0 | 2.1837 | 0 | 0.0027187 | 0 | na | 0.0027187 | 0 | 0.039289 | 0 | na | 0.039289 |  | 2.2257
|  | International | [7 empty] | 152.9917 |  | 152.9917 |  | 152.9917 | V.04: -152.9917 | -152.9917 |  |  |  | 0 | [9 empty] | 0 |  |  |  | 0 | 0 |  |  | 0 |  |  |  | 0 | 0 | 0 |  | 0 | 38.2479 | 0 | 0 | 38.2479 | 0 | 0.047619 | 0 | na | 0.047619 | 0 | 0.68816 | 0 | na | 0.68816 |  | 38.9837
| Rail |  |  | Transport / Rail |  |  |  |  | 16.247 |  |  | 16.247 |  | 16.247 | V.01: -8.1003; V.04: -8.1467 | -16.247 |  |  |  | 0 | [9 empty] | 0 |  |  |  | 0 | 0 |  |  | 0 |  |  |  | 0 | 0 | 0 |  | 0 | 2.0367 | 0 | 0 | 2.0367 | 0 | 0.0025357 | 0 | na | 0.0025357 | 0 | 0.036644 | 0 | na | 0.036644 |  | 2.0759
| Road |  | [6] | Transport / Road |  |  |  | 502.5055 |  |  |  | 502.5055 |  | 502.5055 | V.04: -502.5055 | -502.5055 |  |  |  | 0 | [9 empty] | 0 |  |  |  | 0 | 0 |  |  | 0 |  |  |  | 0 | 0 | 0 |  | 0 | 125.6264 | 0 | 0 | 125.6264 | 0 | 0.1564 | 0 | na | 0.1564 | 0 | 2.2603 | 0 | na | 2.2603 |  | 128.0431
| Shipping |  |  | Transport / National navigation, Supply / Marine bunkers | [6 empty] | 48.0417 | 48.0417 |  | 48.0417 | V.04: -48.0417 | -48.0417 |  |  |  | 0 | [9 empty] | 0 |  |  |  | 0 | 0 |  |  | 0 |  |  |  | 0 | 0 | 0 |  | 0 | 12.0104 | 0 | 0 | 12.0104 | 0 | 0.014953 | 0 | na | 0.014953 | 0 | 0.21609 | 0 | na | 0.21609 |  | 12.2415
|  | Of which: | [11 empty] | 0 | [27 empty] | 0 | 0 |  |  | 0 |  |  |  | 0 | 0 | 0 |  |  | 0 |  |  |  |  | 0 |  |  |  |  | 0
|  | National navigation |  | Transport / National navigation | [6 empty] | 18.8194 | 18.8194 |  | 18.8194 | V.04: -18.8194 | -18.8194 |  |  |  | 0 | [9 empty] | 0 |  |  |  | 0 | 0 |  |  | 0 |  |  |  | 0 | 0 | 0 |  | 0 | 4.7048 | 0 | 0 | 4.7048 | 0 | 0.0058575 | 0 | na | 0.0058575 | 0 | 0.08465 | 0 | na | 0.08465 |  | 4.7954
|  | Marine bunkers |  | Transport / National navigation | [6 empty] | 29.2223 | 29.2223 |  | 29.2223 | V.04: -29.2223 | -29.2223 |  |  |  | 0 | [9 empty] | 0 |  |  |  | 0 | 0 |  |  | 0 |  |  |  | 0 | 0 | 0 |  | 0 | 7.3056 | 0 | 0 | 7.3056 | 0 | 0.0090954 | 0 | na | 0.0090954 | 0 | 0.13144 | 0 | na | 0.13144 |  | 7.4461
[55 empty] | 0 |  |  |  |  | 0 |  |  |  |  | 0
XIII | Food consumption [UNUSED] | [11 empty] | 59.0906 | 59.0906 | V.08: -65.6563 | -65.6563 |  |  |  | 0 | [9 empty] | 0 |  |  |  | 0 | 0 | 6.5656 |  | 6.5656 |  |  |  | 0 | 6.5656 | 0 | Food consumption [UNUSED] | 0 | 0 | 0 | 0 | 0 | 0 | 0 | 0 | na | 0 | 0 | 0 | 0 | na | 0 |  | 0
| Food consumption |  | [8] | n/a | [7 empty] | 0 | 59.0906 | 59.0906 | V.08: -65.6563 | -65.6563 |  |  |  | 0 | [9 empty] | 0 |  |  |  | 0 | 0 | 6.5656 |  | 6.5656 |  |  |  | 0 | 6.5656 | 0 |  | 0 | 0 | 0 | 0 | 0 | 0 | 0 | 0 | na | 0 | 0 | 0 | 0 | na | 0 |  | 0
[50 empty] | 0 |  |  |  |  | 0 |  |  |  |  | 0 |  |  |  |  | 0
XIV | Geosequestration | [10 empty] | 0 | [11 empty] | 0 |  |  |  | 0 | [9 empty] | 0 |  |  |  | 0 |  |  |  | 0 |  |  |  | 0 |  |  | Geosequestration | 0 | 0 | 0 | 0 |  | 0 | 0 | 0 |  |  | 0 | 0 | 0
[55 empty] | 0 |  |  |  |  | 0 |  |  |  |  | 0
| Total consumption |  |  |  | 582.6243 | 146.6956 | 444.823 | 502.5055 | 16.247 | 161.7264 | 48.0417 | 728.5206 | 59.0906 | 1961.7541 | -339.3512 | 34.0336 | -103.7064 | -855.8581 | -703.7673 | -0.11046 | 0.76342 | -65.6563 | 0 | -2033.6527 | 0 | 0 | 0 | 0 | 0 | -0.53606 | -1.705 | 0 | 0 | 0 | -0.94482 | 0 | -8.271 | -11.4569 | -13.0513 | 0 | -20.4686 | -33.5199 | -44.9769 | 112.7594 | 4.116 | 116.8754 | 0 | 0 | 0 | 0 | 116.8754 | 0 | Total consumption | 31.9416 | 213.9645 | 129.4932 | 0.086689 | 375.486 | 0.093833 | 0.26639 | 0.25957 | na | 0.61979 | 0.28295 | 3.8497 | 0.27918 | na | 4.4118 |  | 380.5176
[55 empty] | 0 |  |  |  |  | 0 |  |  |  |  | 0
Supply | [53 empty] | 0 | 0 | 0 | 0 |  | 0 | 0 | 0 |  |  | 0 | 0 | 0
[55 empty] | 0 |  |  |  |  | 0 |  |  |  |  | 0
VI | Agriculture and waste | [10 empty] | 0 |  | 0 | V.01: -4.1249; V.03: -0.031111; V.04: -3.4236; V.05: -1.9989; V.08: 65.6563 | 56.0778 | 0 | 0 | 0 | 0 |  | -54.0008 | [6 empty] | 18.1696 | -35.8311 | 0 |  |  | 0 | -35.8311 | 10.4143 |  | 10.4143 | -26.2625 | -4.3985 |  | -30.661 | -20.2467 | 0 | Agriculture and waste | 0.0095822 | 0.85589 | 0.3678 | 0 | 1.2333 | 2.8149e-05 | 0.0010656 | 0.00073725 | na | 0.001831 | 8.4884e-05 | 0.015399 | 0.00079295 | na | 0.016277 |  | 1.2514
| Energy consumption |  | [9] | Other / Agriculture | [7 empty] | 0 |  | 0 | V.01: -4.1249; V.03: -0.031111; V.04: -3.4236; V.05: -1.9989 | -9.5785 |  |  |  | 0 | [8 empty] | -0.83582 | -0.83582 |  |  |  | 0 | -0.83582 | 10.4143 |  | 10.4143 |  |  |  | 0 | 10.4143 | 0 |  | 0.0095822 | 0.85589 | 0.3678 | 0 | 1.2333 | 2.8149e-05 | 0.0010656 | 0.00073725 | na | 0.001831 | 8.4884e-05 | 0.015399 | 0.00079295 | na | 0.016277 |  | 1.2514
| Production of non-edible solid biomatter |  | [14] | [10 empty] | 0 | [9 empty] | 0 |  |  |  | 0 |  | -14.607 | [6 empty] | 19.0055 | 4.3985 |  |  |  | 0 | 4.3985 |  |  | 0 |  | -4.3985 |  | -4.3985 | -4.3985 | 0 |  | 0 | 0 | 0 | 0 | 0 | 0 | 0 | 0 | na | 0 | 0 | 0 | 0 | na | 0 |  | 0
|  | Of which: | [11 empty] | 0 | [27 empty] | 0 | 0 |  |  | 0 |  |  |  | 0 | 0 | 0 |  |  | 0 |  |  |  |  | 0 |  |  |  |  | 0
|  | Wood | [9 empty] | 0 |  | 0 | [9 empty] | 0 |  |  |  | 0 |  | -3.8611 | [6 empty] | 3.8611 | 0 |  |  |  | 0 | 0 |  |  | 0 |  |  |  | 0 | 0 | 0 |  | 0 | 0 | 0 | 0 | 0 | 0 | 0 | 0 | na | 0 | 0 | 0 | 0 | na | 0 |  | 0
|  | Straw, SRC, and other plant-based biomass | [9 empty] | 0 |  | 0 | [9 empty] | 0 |  |  |  | 0 |  | -5.7525 | [6 empty] | 10.151 | 4.3985 |  |  |  | 0 | 4.3985 |  |  | 0 |  | -4.3985 |  | -4.3985 | -4.3985 | 0 |  | 0 | 0 | 0 | 0 | 0 | 0 | 0 | 0 | na | 0 | 0 | 0 | 0 | na | 0 |  | 0
|  | Biofuel crops | [9 empty] | 0 |  | 0 | [9 empty] | 0 |  |  |  | 0 |  | -4.9934 | [6 empty] | 4.9934 | 0 |  |  |  | 0 | 0 |  |  | 0 |  |  |  | 0 | 0 | 0 |  | 0 | 0 | 0 | 0 | 0 | 0 | 0 | 0 | na | 0 | 0 | 0 | 0 | na | 0 |  | 0
| Food production |  | [12] | n/a | [7 empty] | 0 |  | 0 | V.08: 65.6563 | 65.6563 |  |  |  | 0 |  | -39.3938 | [7 empty] | -39.3938 |  |  |  | 0 | -39.3938 |  |  | 0 | -26.2625 |  |  | -26.2625 | -26.2625 | 0 |  | 0 | 0 | 0 | 0 | 0 | 0 | 0 | 0 | na | 0 | 0 | 0 | 0 | na | 0 |  | 0
[50 empty] | 0 | 0 |  |  |  | 0 |  |  |  |  | 0 |  |  |  |  | 0
I | Hydrocarbon fuel power generation | [10 empty] | 0 |  | 0 | 0 | 276.534 | -371.3962 | -8.7182 | -319.8365 |  | 0 |  |  | -423.4169 |  | 0 |  | 0 | [8 empty] | -4.9052 | -4.9052 | -2.366 |  |  | -2.366 | -7.2712 | 420.4121 | 10.276 | 430.6881 |  |  |  | 0 | 430.6881 | 0 | Hydrocarbon fuel power generation | 114.39 | 2.1796 | 58.8499 | 0 | 175.4195 | 0.33604 | 0.0027135 | 0.11796 | na | 0.45671 | 1.0133 | 0.039215 | 0.12688 | na | 1.1794 |  | 177.0556
| Electricity generation |  |  | Part of: Transformation / Major power producers, Energy industry use / Electricity generation | [7 empty] | 0 |  | 0 | V.02: 276.534; V.03: -371.3962; V.04: -8.7182; V.05: -319.8365 | -423.4169 |  |  |  | 0 | [8 empty] | -4.9052 | -4.9052 | -2.366 |  |  | -2.366 | -7.2712 | 420.4121 | 10.276 | 430.6881 |  |  |  | 0 | 430.6881 | 0 |  | 114.39 | 2.1796 | 58.8499 | 0 | 175.4195 | 0.33604 | 0.0027135 | 0.11796 | na | 0.45671 | 1.0133 | 0.039215 | 0.12688 | na | 1.1794 |  | 177.0556
|  | Of which: | [11 empty] | 0 | [27 empty] | 0 | 0 |  |  | 0 |  |  |  | 0 | 0 | 0 |  |  | 0 |  |  |  |  | 0 |  |  |  |  | 0
|  | Coal | [10] | [8 empty] | 0 |  | 0 | V.02: 125.9379; V.03: -371.3962 | -245.4582 |  |  |  | 0 | [9 empty] | 0 |  |  |  | 0 | 0 | 238.7209 | 6.7374 | 245.4582 |  |  |  | 0 | 245.4582 | 0 |  | 114.39 | 0 | 0 | 0 | 114.39 | 0.33604 | 0 | 0 | na | 0.33604 | 1.0133 | 0 | 0 | na | 1.0133 |  | 115.7394
|  | Oil | [10] | [8 empty] | 0 |  | 0 | V.02: 1.996; V.04: -8.7182 | -6.7223 |  |  |  | 0 | [9 empty] | 0 |  |  |  | 0 | 0 | 6.3175 | 0.4048 | 6.7223 |  |  |  | 0 | 6.7223 | 0 |  | 0 | 2.1796 | 0 | 0 | 2.1796 | 0 | 0.0027135 | 0 | na | 0.0027135 | 0 | 0.039215 | 0 | na | 0.039215 |  | 2.2215
|  | Gas | [10] | [8 empty] | 0 |  | 0 | V.02: 146.4519; V.05: -319.8365 | -173.3846 |  |  |  | 0 | [9 empty] | 0 |  |  |  | 0 | 0 | 170.4905 | 2.8941 | 173.3846 |  |  |  | 0 | 173.3846 | 0 |  | 0 | 0 | 58.8499 | 0 | 58.8499 | 0 | 0 | 0.11796 | na | 0.11796 | 0 | 0 | 0.12688 | na | 0.12688 |  | 59.0947
|  | Renewables | [10] | [8 empty] | 0 |  | 0 | V.02: 2.1482 | 2.1482 |  |  |  | 0 | [8 empty] | -4.9052 | -4.9052 | -2.366 |  |  | -2.366 | -7.2712 | 4.8833 | 0.23976 | 5.123 |  |  |  | 0 | 5.123 | 0 |  | 0 | 0 | 0 | 0 | 0 | 0 | 0 | 0 | na | 0 | 0 | 0 | 0 | na | 0 |  | 0
[50 empty] | 0 | 0 |  |  |  | 0 |  |  |  |  | 0 |  |  |  |  | 0
II | Nuclear power generation | [10 empty] | 0 |  | 0 | V.02: 57.2489 | 57.2489 |  |  |  | 0 | -163.2445 | [8 empty] | 0 |  |  |  | 0 | -163.2445 | 100.2161 | 5.7794 | 105.9956 |  |  |  | 0 | 105.9956 | 0 | Nuclear power generation | 0 | 0 | 0 | 0 | 0 | 0 | 0 | 0 | na | 0 | 0 | 0 | 0 | na | 0 |  | 0
| Nuclear power stations |  | [10] | Part of: Transformation / Major power producers, Energy industry use / Electricity generation | [7 empty] | 0 |  | 0 | V.02: 57.2489 | 57.2489 |  |  |  | 0 | -163.2445 | [8 empty] | 0 |  |  |  | 0 | -163.2445 | 100.2161 | 5.7794 | 105.9956 |  |  |  | 0 | 105.9956 | 0 |  | 0 | 0 | 0 | 0 | 0 | 0 | 0 | 0 | na | 0 | 0 | 0 | 0 | na | 0 |  | 0
[50 empty] | 0 | 0 |  |  |  | 0 |  |  |  |  | 0 |  |  |  |  | 0
III | National renewable power generation | [10 empty] | 0 |  | 0 | V.02: 7.6826 | 7.6826 |  |  |  | 0 |  |  | -3.5688 |  |  |  | -4.1436 |  |  | -7.7124 |  |  |  | 0 | -7.7124 | 1.0755e-16 | 0.029824 | 0.029824 |  |  |  | 0 | 0.029824 | 0 | National renewable power generation | 0 | 0 | 0 | 0 | 0 | 0 | 0 | 0 | na | 0 | 0 | 0 | 0 | na | 0 |  | 0
| Wind |  | [11] | Transfers (from Pri mary electricity to Electricity) | [7 empty] | 0 |  | 0 | V.02: 3.5688 | 3.5688 |  |  |  | 0 |  |  | -3.5688 | [6 empty] | -3.5688 |  |  |  | 0 | -3.5688 |  |  | 0 |  |  |  | 0 | 0 | 0 |  | 0 | 0 | 0 | 0 | 0 | 0 | 0 | 0 | na | 0 | 0 | 0 | 0 | na | 0 |  | 0
| Hydroelectric |  | [11] | Transfers (from Pri mary electricity to Electricity) | [7 empty] | 0 |  | 0 | V.02: 4.1138 | 4.1138 |  |  |  | 0 | [6 empty] | -4.1436 |  |  | -4.1436 |  |  |  | 0 | -4.1436 | 1.0755e-16 | 0.029824 | 0.029824 |  |  |  | 0 | 0.029824 | 0 |  | 0 | 0 | 0 | 0 | 0 | 0 | 0 | 0 | na | 0 | 0 | 0 | 0 | na | 0 |  | 0
| Wave |  | [11] | [8 empty] | 0 |  | 0 | [9 empty] | 0 |  |  |  | 0 | [9 empty] | 0 |  |  |  | 0 | 0 |  |  | 0 |  |  |  | 0 | 0 | 0 |  | 0 | 0 | 0 | 0 | 0 | 0 | 0 | 0 | na | 0 | 0 | 0 | 0 | na | 0 |  | 0
| Solar PV |  | [11] | [8 empty] | 0 |  | 0 | [9 empty] | 0 |  |  |  | 0 | [9 empty] | 0 |  |  |  | 0 | 0 |  |  | 0 |  |  |  | 0 | 0 | 0 |  | 0 | 0 | 0 | 0 | 0 | 0 | 0 | 0 | na | 0 | 0 | 0 | 0 | na | 0 |  | 0
| Tidal |  | [11] | [8 empty] | 0 |  | 0 | [9 empty] | 0 |  |  |  | 0 | [9 empty] | 0 |  |  |  | 0 | 0 |  |  | 0 |  |  |  | 0 | 0 | 0 |  | 0 | 0 | 0 | 0 | 0 | 0 | 0 | 0 | na | 0 | 0 | 0 | 0 | na | 0 |  | 0
| Geothermal |  | [11] | [8 empty] | 0 |  | 0 | [9 empty] | 0 |  |  |  | 0 | [9 empty] | 0 |  |  |  | 0 | 0 |  |  | 0 |  |  |  | 0 | 0 | 0 |  | 0 | 0 | 0 | 0 | 0 | 0 | 0 | 0 | na | 0 | 0 | 0 | 0 | na | 0 |  | 0
[50 empty] | 0 | 0 |  |  |  | 0 |  |  |  |  | 0 |  |  |  |  | 0
IV | Distributed renewable power generation | [10 empty] | 0 |  | 0 | [9 empty] | 0 |  |  |  | 0 | [9 empty] | 0 |  |  |  | 0 | 0 |  |  | 0 |  |  |  | 0 | 0 | 0 | Distributed renewable power generation | 0 | 0 | 0 | 0 | 0 | 0 | 0 | 0 | na | 0 | 0 | 0 | 0 | na | 0 |  | 0
[50 empty] | 0 | 0 |  |  |  | 0 |  |  |  |  | 0 |  |  |  |  | 0
V | Bioenergy | [10 empty] | 0 |  | 0 | V.04: 4.5999 | 4.5999 |  |  |  | 0 | [8 empty] | -4.9934 | -4.9934 |  |  |  | 0 | -4.9934 |  |  | 0 | 0.39345 |  |  | 0.39345 | 0.39345 | 0 | Bioenergy | 0 | -1.15 | 0 | 0 | -1.15 | 0 | -0.0014317 | 0 | na | -0.0014317 | 0 | -0.02069 | 0 | na | -0.02069 |  | -1.1721
| Production of bioenergy from crops |  | [15] | [8 empty] | 0 |  | 0 | V.04: 4.5999 | 4.5999 |  |  |  | 0 | [8 empty] | -4.9934 | -4.9934 |  |  |  | 0 | -4.9934 |  |  | 0 | 0.39345 |  |  | 0.39345 | 0.39345 | 0 |  | 0 | -1.15 | 0 | 0 | -1.15 | 0 | -0.0014317 | 0 | na | -0.0014317 | 0 | -0.02069 | 0 | na | -0.02069 |  | -1.1721
[50 empty] | 0 | 0 |  |  |  | 0 |  |  |  |  | 0 |  |  |  |  | 0
VIII | H2 Production | [10 empty] | 0 |  | 0 | [9 empty] | 0 |  |  |  | 0 | [9 empty] | 0 |  |  |  | 0 | 0 |  |  | 0 |  |  |  | 0 | 0 | 0 | H2 Production | 0 | 0 | 0 | 0 | 0 | 0 | 0 | 0 | na | 0 | 0 | 0 | 0 | na | 0 |  | 0
[55 empty] | 0 |  |  |  |  | 0 |  |  |  |  | 0
| Total supply |  |  |  | 0 | 0 | 0 | 0 | 0 | 0 | 0 | 0 | 0 | 0 | -4.1249 | 341.4655 | -371.4273 | -7.5419 | -321.8354 | 0 | 0 | 65.6563 | 0 | -297.8076 | 0 | 0 | 0 | 0 | -163.2445 | -54.0008 | -3.5688 | 0 | 0 | 0 | -4.1436 | 0 | 8.271 | -53.4421 | -2.366 | 0 | 0 | -2.366 | -219.0526 | 531.0425 | 16.0853 | 547.1278 | -25.8691 | -4.3985 | 0 | -30.2675 | 516.8603 | 0 | Total supply | 114.3996 | 1.8855 | 59.2177 | 0 | 175.5028 | 0.33606 | 0.0023474 | 0.1187 | na | 0.45711 | 1.0134 | 0.033923 | 0.12767 | na | 1.175 |  | 177.1349
[55 empty] | 0 |  |  |  |  | 0 |  |  |  |  | 0
Distribution. storage, conversion, and balancing | [53 empty] | 0 | 0 | 0 | 0 |  | 0 | 0 | 0 |  |  | 0 | 0 | 0
[55 empty] | 0 |  |  |  |  | 0 |  |  |  |  | 0
VII | Electricity distribution, storage, and balancing |  |  |  | 0 | 0 | 0 | 0 | 0 | 0 | 0 | 0 | 0 | 0 | 344.4599 | -375.4991 | 475.1337 | 954.9977 | 1025.6027 | 0 | -0.78626 | 0 | 0 | 2423.9086 | -475.1337 | -1067.2164 | -1045.8879 | -2588.238 |  | 0 | 0 | 0 | 0 | 0 | 0 | 0 | 0 | 0 | 0 | 0 | 0 | 0 | -2588.238 | -2.0292 | 110.9921 | 108.9629 | 0 | -5.2145 | 60.5811 | 55.3665 | 164.3294 | 2.2737e-13 | Electricity distribution, storage, and balancing | 0 | 12.9094 | 3.7325 | 0 | 16.6419 | 0 | 0.016072 | 0.0074817 | na | 0.023554 | 0 | 0.23227 | 0.0080469 | na | 0.24031 |  | 16.9058
| Petroleum refineries | [10 empty] | 0 |  | 0 | V.01: -6.6955; V.04: 977.9612; V.05: -2.4414; V.07: -0.78626 | 968.0381 |  | -1029.5989 |  | -1029.5989 | [9 empty] | 0 |  |  |  | 0 | -1029.5989 | -3.2412 | 64.8021 | 61.5608 |  |  |  | 0 | 61.5608 | 0 |  | 0 | 12.9094 | 0.44921 | 0 | 13.3586 | 0 | 0.016072 | 0.00090044 | na | 0.016973 | 0 | 0.23227 | 0.00096847 | na | 0.23324 |  | 13.6088
|  | Of which: | [11 empty] | 0 | [27 empty] | 0 | 0 |  |  | 0 |  |  |  | 0 | 0 | 0 |  |  | 0 |  |  |  |  | 0 |  |  |  |  | 0
|  | Transformation |  | Transformation / Petroleum refineries | [7 empty] | 0 |  | 0 | V.04: 1032.8401 | 1032.8401 |  | -1029.5989 |  | -1029.5989 | [9 empty] | 0 |  |  |  | 0 | -1029.5989 | -3.2412 |  | -3.2412 |  |  |  | 0 | -3.2412 | 0 |  | 0 | -0.81031 | 0 | 0 | -0.81031 | 0 | -0.0010088 | 0 | na | -0.0010088 | 0 | -0.014579 | 0 | na | -0.014579 |  | -0.82589
|  | Energy industry use |  | Energy industry use / Petroleum refineries | [7 empty] | 0 |  | 0 | V.01: -6.6955; V.04: -54.8789; V.05: -2.4414; V.07: -0.78626 | -64.8021 |  |  |  | 0 | [9 empty] | 0 |  |  |  | 0 | 0 |  | 64.8021 | 64.8021 |  |  |  | 0 | 64.8021 | 0 |  | 0 | 13.7197 | 0.44921 | 0 | 14.1689 | 0 | 0.017081 | 0.00090044 | na | 0.017981 | 0 | 0.24685 | 0.00096847 | na | 0.24781 |  | 14.4347
| Net petroleum imports | [13 empty] | V.04: -60.5811 | -60.5811 |  |  |  | 0 | [14 empty] | 0 |  |  | 0 |  |  | 60.5811 | 60.5811 | 60.5811 | 0 |  |  | 0 |  |  |  |  | 0 |  |  |  |  | 0
| Other energy industry use |  |  | Energy industry use / Other | [7 empty] | 0 |  | 0 | V.01: -1.8634; V.05: -5.7757 | -7.6392 |  |  |  | 0 | [9 empty] | 0 |  |  |  | 0 | 0 |  | 7.6392 | 7.6392 |  |  |  | 0 | 7.6392 | 0 |  | 0 | 0 | 1.0627 | 0 | 1.0627 | 0 | 0 | 0.0021302 | na | 0.0021302 | 0 | 0 | 0.0022912 | na | 0.0022912 |  | 1.0672
| Hydrocarbons from coal, oil, and gas |  | [16] | [11 empty] | V.03: 475.1337; V.04: 37.6175; V.05: 1033.8198 | 1546.571 | -475.1337 | -37.6175 | -1033.8198 | -1546.571 | [9 empty] | 0 |  |  |  | 0 | -1546.571 |  |  | 0 |  |  |  | 0 | 0 | 0 |  | 0 | 0 | 0 | 0 |  | 0 | 0 | 0 |  |  | 0 | 0 | 0
| Gas losses |  |  | Losses | [19 empty] | 0 |  |  | -12.0681 | -12.0681 | [9 empty] | 0 |  |  |  | 0 | -12.0681 |  | 12.0681 | 12.0681 |  |  |  | 0 | 12.0681 | 0 |  | 0 | 0 | 2.2205 | 0 | 2.2205 | 0 | 0 | 0.004451 | na | 0.004451 | 0 | 0 | 0.0047873 | na | 0.0047873 |  | 2.2298
| Pumped storage |  |  | Supply, Electricity industry use / Electricity generation | [10 empty] | V.02: -1.2255 | -1.2255 |  |  |  | 0 | [9 empty] | 0 |  |  |  | 0 | 0 | 1.212 | 0.01346 | 1.2255 |  |  |  | 0 | 1.2255 | 0 |  | 0 | 0 | 0 | 0 | 0 | 0 | 0 | 0 | na | 0 | 0 | 0 | 0 | na | 0 |  | 0
| Electricity grid transmission |  |  | Losses | [10 empty] | V.01: 353.0188; V.02: -379.4881 | -26.4693 |  |  |  | 0 | [9 empty] | 0 |  |  |  | 0 | 0 |  | 26.4693 | 26.4693 |  |  |  | 0 | 26.4693 | 0 |  | 0 | 0 | 0 | 0 | 0 | 0 | 0 | 0 | na | 0 | 0 | 0 | 0 | na | 0 |  | 0
| Net electricity imports |  |  | Supply / {Imports, Exports) | [10 empty] | V.02: 5.2145 | 5.2145 |  |  |  | 0 | [9 empty] | 0 |  |  |  | 0 | 0 |  |  | 0 |  | -5.2145 |  | -5.2145 | -5.2145 | 0 |  | 0 | 0 | 0 | 0 | 0 | 0 | 0 | 0 | na | 0 | 0 | 0 | 0 | na | 0 |  | 0
[55 empty] | 0 |  |  |  |  | 0 |  |  |  |  | 0
[55 empty] | 0 |  |  |  |  | 0 |  |  |  |  | 0
| Total Dist'n, storage, conv'n, and balancing |  |  |  | 0 | 0 | 0 | 0 | 0 | 0 | 0 | 0 | 0 | 0 | 344.4599 | -375.4991 | 475.1337 | 954.9977 | 1025.6027 | 0 | -0.78626 | 0 | 0 | 2423.9086 | -475.1337 | -1067.2164 | -1045.8879 | -2588.238 | 0 | 0 | 0 | 0 | 0 | 0 | 0 | 0 | 0 | 0 | 0 | 0 | 0 | 0 | -2588.238 | -2.0292 | 110.9921 | 108.9629 | 0 | -5.2145 | 60.5811 | 55.3665 | 164.3294 | 2.2737e-13 | Total Dist'n, storage, conv'n, and balancing | 0 | 12.9094 | 3.7325 | 0 | 16.6419 | 0 | 0.016072 | 0.0074817 | na | 0.023554 | 0 | 0.23227 | 0.0080469 | na | 0.24031 |  | 16.9058
[54 empty] | 0 | 0 | 0 | 0 |  | 0 | 0 | 0 |  |  | 0 | 0 | 0
[54 empty] | 0 | 0 | 0 | 0 |  | 0 | 0 | 0 |  |  | 0 | 0 | 0
[54 empty] | 0 | 0 | 0 | 0 |  | 0 | 0 | 0 |  |  | 0 | 0 | 0
Net balance |  |  |  |  | 582.6243 | 146.6956 | 444.823 | 502.5055 | 16.247 | 161.7264 | 48.0417 | 728.5206 | 59.0906 | 1961.7541 | 0.98388 | 0 | 0 | 91.5977 | 0 | -0.11046 | -0.022841 | 0 | 0 | 92.4482 | -475.1337 | -1067.2164 | -1045.8879 | -2588.238 | -163.2445 | -54.5368 | -5.2739 | 0 | 0 | 0 | -5.0884 | 0 | 0 | -64.8991 | -15.4173 | 0 | -20.4686 | -35.8859 | -2852.2675 | 641.7727 | 131.1934 | 772.9661 | -25.8691 | -9.613 | 60.5811 | 25.099 | 798.0651 | 0 | Total combustion emissions | 146.3412 | 228.7594 | 192.4434 | 0.086689 | 567.6307 | 0.4299 | 0.2848 | 0.38575 | na | 1.1005 | 1.2964 | 4.1159 | 0.41489 | na | 5.8271 |  | 574.5582
[1] | Assumes 100% conversion efficiency in heat and light production
[1a] | All renewables and heat sold assumed to go to space heating
[2] | Commercial here refers to DUKES categories: Public Administration, Commercial, and Miscellanous. (Corresponds also to Service in DUKES Consumption tables; ie, excludes Agriculture)
Assumes 100% conversion efficiency in heat and light production
[3] | Source: DUKES 2009 and DECC Energy Consumptions In The UK, July 2009 update
Use figures (from DECC Energy Consumptions In The UK, July 2009 update) may not sum to total (from DUKES 2009).
[4] | Reported in DUKES 2009 under Transformation and Energy industry use
[4a] | To be consistent with DUKES, the use of fuels for chemical reactions in the Transformation section (eg, to reduce iron ore), rather than to provide heat, is reported here under Conversion Losses (rather than Industry Demand)
The energy of the blast furnace gas produced is taken from the Production line of DUKES table 2.5 (Commodity balances for manufactured fuels)
Losses of blast furnace gas are included here.
[5] | Reported in DUKES 2009 under Transformation and Energy industry use
Renewable sources of primary electricity (Wind, Wave, and Hydro) are reported under Transfers in DUKES but are included here.
[6] | Renewables and Waste used for Road transport (as reported in DUKES) are all biofuels; they are included here under Liquid Hydrocarbons
[7] | Aviation fuels has been split between domestic and international according to the following comment in DUKES (paragraph 3.96):
"In order to compile the UK Greenhouse Gas Inventory, AEA Energy and Environment need to estimate how aviation fuel usage
splits between domestic and international consumption. Information from AEA Energy and Environment suggest that virtually all aviation
spirit is used domestically while just 6 per cent (729 thousand tonnes) of civilian aviation turbine fuel is for domestic consumption."
Consumption of aviation spirit in 2007 is negligible so 6% of aviation demand has been allocated to domestic consumption
[8] | Estimated at 60m people x 2320 Kcal per person per day. Source for per capita consumption: Defra Food Statistics Pocketbook 2009, Section 5.10
Avoidable and partially avoidable food wastage assumed to be 10%; these are reported here under Conversion Losses.
[9] | Renewables and Waste assumed to be Solid
[10] | Source: DUKES Table 5.6, Electricity fuel use, generation and supply, Major power producers (other generators are reported under Industry).
Nuclear energy as a primary source is the heat content of the steam produced in the reactor.
[11] | Source: DUKES Table 5.6, Electricity fuel use, generation and supply, Major power producers (other generators are reported under Industry),
and DUKES Table 5.1, Commodity Balances, Electricity.
[12] | Domestic food production estimated at 60% of consumption, based on ratio of farm gate food value to raw food consumption value [should be revised]
Solar energy used to produce crops assumes 100% conversion efficiency
[13] | Heat sold under contract is produced by the industrial and commercial sectors but included here under Industry.
[14] | Source: DUKES Table 7.2, Commidity Balances, Renewables and Waste
Assumes 100% conversion efficiency from solar to biomass
[15] | Currently assumes 100% conversion efficiency from crops to biofuels
[16] | Coal and gas transfer as much as needed; Oil transfers are as reported under Transfers in DUKES

## 2007 (Consistent)
2007
|  |  | TWh |  | Uses | [10 empty] | Secondary sources | [16 empty] | Primary Sources | [19 empty] | Adjustments |  |  |  | Emissions (Mt CO2e)
[5 empty] | Heating and cooling | Lighting & appliances | Industry | Road transport | Rail transport | Domestic aviation | National navigation | International aviation | International shipping | Food consumption [UNUSED] | Total uses | Electricity (delivered to end user) | Electricity (supplied to grid) | Solid hydrocarbons | Liquid hydrocarbons | Gaseous hydrocarbons | Coal and fossil waste | Oil and petroleum products | Natural gas | Blast furnace gas | Heat transport | Edible biomatter | Energy crops (second generation) | Dry biomatter and waste | Wet biomatter and waste | Domestic solar thermal | H2 | Total secondary sources | Coal reserves | Oil reserves | Gas reserves | Biomatter exports (imports) | Electricity exports (imports) | Petroleum products exports | Coal exports (imports) | Oil and petroleum products exports (imports) | Gas exports (imports) | Nuclear fission | Solar | Wind | Tidal | Wave | Geothermal | Hydro | Environmental heat | Agriculture | Waste | Total primary sources | Conversion losses | Distribution losses and own use | Total adjust. | Unallocated | Fuel Combustion |  |  |  | Fugitive Emissions from Fuels |  |  |  | Industrial Processes |  |  |  | Solvent and Other Product Use |  |  |  | Agriculture |  |  |  | Land Use, Land-Use Change and Forestry |  |  |  | Waste |  |  |  | Other |  |  |  | International Aviation and Shipping |  |  |  | Bioenergy credit |  |  |  | Carbon capture
|  | Sector |  |  | H.01 | L.01 | I.01 | T.01 | T.02 | T.03 | T.04 | T.05 | T.06 | F.01 |  | V.01 | V.02 | V.03 | V.04 | V.05 | C.01 | C.02 | C.03 | V.06 | V.07 | V.08 | V.13 | V.09 | V.10 | V.11 | V.12 |  | Q.01 | Q.02 | Q.03 | Y.01 | Y.02 | Y.03 | Y.04 | Y.05 | Y.06 | N.01 | R.01 | R.02 | R.03 | R.04 | R.05 | R.06 | R.07 | A.01 | W.01 |  | X.01 | X.02 |  | Z.01 | 1A |  |  |  | 1B |  |  |  | 2 |  |  |  | 3 |  |  |  | 4 |  |  |  | 5 |  |  |  | 6 |  |  |  | 7 |  |  |  | X1 |  |  |  | X2 |  |  |  | X3
[57 empty] | CO2 | CH4 | N2O | F | CO2 | CH4 | N2O | F | CO2 | CH4 | N2O | F | CO2 | CH4 | N2O | F | CO2 | CH4 | N2O | F | CO2 | CH4 | N2O | F | CO2 | CH4 | N2O | F | CO2 | CH4 | N2O | F | CO2 | CH4 | N2O | F | CO2 | CH4 | N2O | F | CO2 | CH4 | N2O | F
| Consumption |  |  | DUKES category
| IX.a | Domestic space heating and hot water |  | Other / Domestic | 291.4759 | [9 empty] | 291.4759 | -13.9715 |  | -6.0972 | -24.6946 | -241.4598 |  |  |  |  | -0.604 |  |  | -3.8611 |  |  |  | -290.6882 | R.01: -0.52206; W.01: -0.26568 | -0.78774 |  |  | 0 | 2.2093e-14
| IX.b | Domestic hot water [UNUSED - See IX.a] |  | Other / Domestic | 130.1816 | [9 empty] | 130.1816 | -16.1773 |  | -1.7765 | -8.7188 | -103.5089 | [11 empty] | -130.1816 | [19 empty] | 0 |  |  | 0 | 0
|  | Total Domestic |  |  | 421.6575 | 0 | 0 | 0 | 0 | 0 | 0 | 0 | 0 | 0 | 421.6575 | -30.1488 | 0 | -7.8737 | -33.4134 | -344.9687 | 0 | 0 | 0 | 0 | -0.604 | 0 | 0 | -3.8611 | 0 | 0 | 0 | -420.8698 | 0 | 0 | 0 | 0 | 0 | 0 | 0 | 0 | 0 | 0 | -0.52206 | 0 | 0 | 0 | 0 | 0 | 0 | 0 | -0.26568 | -0.78774 | 0 | 0 | 0 | 2.2093e-14
|  | Commercial space heating |  |  | 104.0463 | [9 empty] | 104.0463 | -14.0458 |  | -0.11751 | -12.2898 | -72.4365 |  |  |  |  | -4.4831 | [6 empty] | -103.3727 | W.01: -0.67363 | -0.67363 |  |  |  | 2.1094e-15
|  | Commercial hot water |  |  | 19.0399 | [9 empty] | 19.0399 | -3.3124 |  | -0.012342 | -1.1635 | -14.5517 | [11 empty] | -19.0399 | [19 empty] | 0 |  |  |  | 0
| IX.c | Commercial heating and cooling |  | Other / {Public Administration, Commercial, Miscellaneous} | 123.0862 | [9 empty] | 123.0862 | -17.3582 | 0 | -0.12985 | -13.4532 | -86.9882 | 0 | 0 | 0 | 0 | -4.4831 | 0 |  | 0 | 0 | 0 | 0 | -122.4126 | 0 | 0 | 0 | 0 | 0 | 0 | 0 | 0 | 0 | 0 | 0 | 0 | 0 | 0 | 0 | 0 | 0 | 0 | -0.67363 | -0.67363 |  |  | 0 | 2.1094e-15
| IX.d | Commercial hot water [UNUSED - See IX.c] | [12 empty] | 0 | [16 empty] | 0 | [19 empty] | 0 |  |  | 0 | 0
|  | Total Commercial |  |  | 123.0862 | 0 | 0 | 0 | 0 | 0 | 0 | 0 | 0 | 0 | 123.0862 | -17.3582 | 0 | -0.12985 | -13.4532 | -86.9882 | 0 | 0 | 0 | 0 | -4.4831 | 0 | 0 | 0 | 0 | 0 | 0 | -122.4126 | 0 | 0 | 0 | 0 | 0 | 0 | 0 | 0 | 0 | 0 | 0 | 0 | 0 | 0 | 0 | 0 | 0 | 0 | -0.67363 | -0.67363 | 0 | 0 | 0 | 2.1094e-15
| IX | Heating |  |  | 544.7438 | 0 | 0 | 0 | 0 | 0 | 0 | 0 | 0 | 0 | 544.7438 | -47.507 | 0 | -8.0036 | -46.8666 | -431.9569 | 0 | 0 | 0 | 0 | -5.0871 | 0 |  | -3.8611 | 0 | 0 | 0 | -543.2824 | 0 | 0 | 0 | 0 | 0 | 0 | 0 | 0 | 0 | 0 | -0.52206 | 0 | 0 | 0 | 0 | 0 | 0 | 0 | -0.93931 | -1.4614 | 0 | 0 | 0 | -3.2641e-14
0
|  | Domestic lighting and appliances |  |  |  | 78.1142 | [8 empty] | 78.1142 | -78.0765 |  |  |  | -0.037684 | [11 empty] | -78.1142 | [19 empty] | 0 |  |  | 0 | 0
|  | Domestic cooking |  |  |  | 14.8369 | [8 empty] | 14.8369 | -6.8253 |  | -0.034633 | -0.040916 | -7.9361 | [11 empty] | -14.8369 | [19 empty] | 0 |  |  | 0 | 0
| X.a | Domestic lighting, appliances, and cooking |  | Other / Domestic |  | 92.9511 | [8 empty] | 92.9511 | -84.9018 | 0 | -0.034633 | -0.040916 | -7.9738 | 0 | 0 | 0 | 0 | 0 | 0 |  | 0 | 0 | 0 | 0 | -92.9511 | [19 empty] | 0 |  |  | 0 | 0
|  | Computing |  |  |  | 5.2704 | [8 empty] | 5.2704 | -5.2704 | [15 empty] | -5.2704 | [19 empty] | 0 |  |  | 0 | 0
|  | Cooling and ventilation |  |  |  | 9.4247 | [8 empty] | 9.4247 | -9.0179 |  |  |  | -0.40686 | [11 empty] | -9.4247 | [19 empty] | 0 |  |  | 0 | 0
|  | Lighting |  |  |  | 39.2313 | [8 empty] | 39.2313 | -39.2313 | [15 empty] | -39.2313 | [19 empty] | 0 |  |  | 0 | 0
|  | Other |  |  |  | 14.655 | [8 empty] | 14.655 | -12.9718 |  |  | -0.13548 | -1.5478 | [11 empty] | -14.655 | [19 empty] | 0 |  |  | 0 | 0
|  | Catering |  |  |  | 22.4624 | [8 empty] | 22.4624 | -13.2317 |  |  | -0.44211 | -8.7886 | [11 empty] | -22.4624 | [19 empty] | 0 |  |  | 0 | 0
| X.b | Commercial lighting, appliances, and catering |  | Other / {Public Administration, Commercial, Miscellaneous} |  | 91.0439 | [8 empty] | 91.0439 | -79.723 | 0 | 0 | -0.57759 | -10.7433 | 0 | 0 | 0 | 0 | 0 | 0 |  | 0 | 0 | 0 | 0 | -91.0439 | [19 empty] | 0 |  |  | 0 | 1.4211e-14
| X | Lighting and appliances |  |  | 0 | 183.995 | 0 | 0 | 0 | 0 | 0 | 0 | 0 | 0 | 183.995 | -164.6248 | 0 | -0.034633 | -0.61851 | -18.7171 | 0 | 0 | 0 | 0 | 0 | 0 | 0 | 0 | 0 | 0 | 0 | -183.995 | 0 | 0 | 0 | 0 | 0 | 0 | 0 | 0 | 0 | 0 | 0 | 0 | 0 | 0 | 0 | 0 | 0 | 0 | 0 | 0 | 0 | 0 | 0 | 0
0
|  |  | Transformation / Coke manufacture | Transformation / Coke Manufacture | [10 empty] | 0 |  |  | -13.2084 |  | 11.0233 | [11 empty] | -2.1851 | [19 empty] | 0 | 2.1851 |  | 2.1851 | 0
|  |  | Transformation / Blast furnaces | Transformation / Blast furnaces | [10 empty] | 0 |  |  | -46.2075 | -2.4383 |  |  |  |  | 14.6302 | [7 empty] | -34.0156 | [19 empty] | 0 | 34.0156 |  | 34.0156 | 0
|  |  | Energy industry use / Coke manufacture | Energy industry use / Coke manufacture |  |  | 5.0201 | [7 empty] | 5.0201 | -0.089714 |  |  |  | -4.2279 |  |  |  | -0.70257 | [7 empty] | -5.0201 | [19 empty] | 0 |  |  | 0 | 0
|  |  | Energy industry use / Blast furnaces | Energy industry use / Blast furnaces |  |  | 6.5189 | [7 empty] | 6.5189 | -0.47879 |  |  |  | -1.6608 |  |  |  | -4.3793 | [7 empty] | -6.5189 | [19 empty] | 0 |  |  | 0 | 0
|  |  | Energy industry use / Other | Energy industry use / Other |  |  | 7.6392 | [7 empty] | 7.6392 | -1.8634 |  |  |  | -5.7757 | [11 empty] | -7.6392 | [19 empty] | 0 |  |  | 0 | 0
|  |  | Iron and steel | Industry |  |  | 19.7318 | [7 empty] | 19.7318 | -4.9237 |  | -5.2542 | -0.23144 | -8.6345 |  |  |  | -0.68805 | [7 empty] | -19.7318 | [19 empty] | 0 |  |  | 0 | 0
|  |  | Non-ferrous metals | Industry |  |  | 11.5392 | [7 empty] | 11.5392 | -7.3306 |  | -0.25452 | -0.56248 | -3.3916 | [11 empty] | -11.5392 | [19 empty] | 0 |  |  | 0 | 0
|  |  | Mechanical engineering etc | Industry |  |  | 17.6637 | [7 empty] | 17.6637 | -8.5181 |  | -0.079754 | -1.2491 | -7.8167 | [11 empty] | -17.6637 | [19 empty] | 0 |  |  | 0 | 0
|  |  | Electrical engineering etc | Industry |  |  | 11.6886 | [7 empty] | 11.6886 | -7.2894 |  | -0.045688 | -0.41345 | -3.9401 | [11 empty] | -11.6886 | [19 empty] | 0 |  |  | 0 | 0
|  | Metals |  |  | 0 | 0 | 79.8016 | 0 | 0 | 0 | 0 | 0 | 0 | 0 | 79.8016 | -30.4937 | 0 | -65.0501 | -4.8948 | -24.424 | 0 | 0 | 0 | 8.8602 | 0 | 0 |  | 0 | 0 | 0 | 0 | -116.0023 | 0 | 0 | 0 | 0 | 0 | 0 | 0 | 0 | 0 | 0 | 0 | 0 | 0 | 0 | 0 | 0 | 0 | 0 | 0 | 0 | 36.2007 | 0 | 36.2007 | 0
|  |  | Mineral products | Industry |  |  | 30.1974 | [7 empty] | 30.1974 | -7.8594 |  | -8.8298 | -2.2921 | -11.216 | [11 empty] | -30.1974 | [19 empty] | 0 |  |  | 0 | 0
|  | Minerals |  |  | 0 | 0 | 30.1974 | 0 | 0 | 0 | 0 | 0 | 0 | 0 | 30.1974 | -7.8594 | 0 | -8.8298 | -2.2921 | -11.216 | 0 | 0 | 0 | 0 | 0 | 0 |  | 0 | 0 | 0 | 0 | -30.1974 | 0 | 0 | 0 | 0 | 0 | 0 | 0 | 0 | 0 | 0 | 0 | 0 | 0 | 0 | 0 | 0 | 0 | 0 | 0 | 0 | 0 | 0 | 0 | 0
|  |  | Chemicals | Industry |  |  | 65.4851 | [7 empty] | 65.4851 | -22.1995 |  | -1.0632 | -2.2386 | -36.7671 |  |  |  |  | -3.2167 | [6 empty] | -65.4851 | [19 empty] | 0 |  |  | 0 | 0
|  | Chemicals |  |  | 0 | 0 | 65.4851 | 0 | 0 | 0 | 0 | 0 | 0 | 0 | 65.4851 | -22.1995 | 0 | -1.0632 | -2.2386 | -36.7671 | 0 | 0 | 0 | 0 | -3.2167 | 0 |  | 0 | 0 | 0 | 0 | -65.4851 | 0 | 0 | 0 | 0 | 0 | 0 | 0 | 0 | 0 | 0 | 0 | 0 | 0 | 0 | 0 | 0 | 0 | 0 | 0 | 0 | 0 | 0 | 0 | 0
|  |  | Unclassified | Industry |  |  | 36.5621 | [7 empty] | 36.5621 | 0 |  | -2.5389 | -30.7062 | -0.26121 | [7 empty] | -1.4729 |  |  |  | -34.9792 | W.01: -1.5829 | -1.5829 |  |  | 0 | -1.9984e-15
|  |  | Vehicles | Industry |  |  | 16.4033 | [7 empty] | 16.4033 | -5.731 |  | -0.40352 | -1.4281 | -8.8407 | [11 empty] | -16.4033 | [19 empty] | 0 |  |  | 0 | 0
|  |  | Food, beverages, etc | Industry |  |  | 41.9318 | [7 empty] | 41.9318 | -12.2834 |  | -0.3425 | -3.1125 | -26.1718 |  |  |  |  | -0.021559 | [6 empty] | -41.9318 | [19 empty] | 0 |  |  | 0 | 0
|  |  | Textiles, leather, etc | Industry |  |  | 11.7234 | [7 empty] | 11.7234 | -3.3494 |  | -0.60935 | -1.385 | -6.3796 | [11 empty] | -11.7234 | [19 empty] | 0 |  |  | 0 | 0
|  |  | Paper, printing, etc | Industry |  |  | 26.1211 | [7 empty] | 26.1211 | -13.3561 |  | -1.1755 | -0.75355 | -10.8216 |  |  |  |  | -0.014435 | [6 empty] | -26.1211 | [19 empty] | 0 |  |  | 0 | 0
|  |  | Transformation / Patent fuel manufacture | Transformation / Patent fuel manufacture | [10 empty] | 0 | 0 |  | -0.053929 | 0 | 0 | [11 empty] | -0.053929 | [19 empty] | 0 | 0.053929 |  | 0.053929 | 0
|  |  | Other industries | Industry |  |  | 71.8976 | [7 empty] | 71.8976 | -22.568 |  | -1.6146 | -33.0591 | -9.8808 |  |  |  |  | -4.775 | [6 empty] | -71.8976 | [19 empty] | 0 |  |  | 0 | 0
|  |  | Construction | Industry |  |  | 6.2461 | [7 empty] | 6.2461 | -1.5985 |  | 0 | -1.9641 | -2.6834 | [11 empty] | -6.2461 | [19 empty] | 0 |  |  | 0 | 0
|  | Other |  |  | 0 | 0 | 210.8854 | 0 | 0 | 0 | 0 | 0 | 0 | 0 | 210.8854 | -58.8864 | 0 | -6.7383 | -72.4086 | -65.0392 | 0 | 0 | 0 | 0 | -4.811 | 0 |  | -1.4729 | 0 | 0 | 0 | -209.3565 | 0 | 0 | 0 | 0 | 0 | 0 | 0 | 0 | 0 | 0 | 0 | 0 | 0 | 0 | 0 | 0 | 0 | 0 | -1.5829 | -1.5829 | 0.053929 | 0 | 0.053929 | -5.5511e-16
|  | Autogenerators |  | Transformation / Autogenerators |  |  | 40.1533 | [7 empty] | 40.1533 |  | 34.0336 | -10.4479 | -5.4213 | -34.9962 |  |  |  | -8.7914 |  |  |  | -4.1138 |  |  |  | -29.7371 | R.01: -0.014; R.02: -1.705; R.06: -0.94482; W.01: -9.3523 | -12.0162 |  | 1.6 | 1.6 | 2.8866e-15
|  | Heat generation |  | Transformation / Heat generation |  |  | 12.6264 | [7 empty] | 12.6264 |  |  | -3.327 | -0.69725 | -22.3269 |  |  |  | -0.17926 | 13.9041 | [6 empty] | -12.6264 | [19 empty] | 0 |  |  | 0 | 0
| XI.a | Industrial processes |  |  | 0 | 0 | 439.1492 | 0 | 0 | 0 | 0 | 0 | 0 | 0 | 439.1492 | -119.439 | 34.0336 | -95.4562 | -87.9527 | -194.7695 | 0 | 0 | 0 | -0.11046 | 5.8763 | 0 |  | -5.5867 | 0 | 0 | 0 | -463.4047 | 0 | 0 | 0 | 0 | 0 | 0 | 0 | 0 | 0 | 0 | -0.014 | -1.705 | 0 | 0 | 0 | -0.94482 | 0 | 0 | -10.9352 | -13.5991 | 36.2546 | 1.6 | 37.8546 | 0
| XI | Industry |  |  | 0 | 0 | 439.1492 | 0 | 0 | 0 | 0 | 0 | 0 | 0 | 439.1492 | -119.439 | 34.0336 | -95.4562 | -87.9527 | -194.7695 | 0 | 0 | 0 | -0.11046 | 5.8763 | 0 | 0 | -5.5867 | 0 | 0 | 0 | -463.4047 | 0 | 0 | 0 | 0 | 0 | 0 | 0 | 0 | 0 | 0 | -0.014 | -1.705 | 0 | 0 | 0 | -0.94482 | 0 | 0 | -10.9352 | -13.5991 | 36.2546 | 1.6 | 37.8546 | 0
0
| XII.a | Domestic passenger transport |  | Transport / Road |  |  |  | 502.5055 | [6 empty] | 502.5055 |  |  |  | -502.5055 | [12 empty] | -502.5055 | [19 empty] | 0 |  |  | 0 | 0
| XII.b | Domestic freight |  | Transport / Rail |  |  |  |  | 16.247 | [5 empty] | 16.247 | -8.1003 |  |  | -8.1467 | [12 empty] | -16.247 | [19 empty] | 0 |  |  | 0 | 0
| XII.c | International aviation |  | Transport / Air | [7 empty] | 152.9917 |  |  | 152.9917 |  |  |  | -152.9917 | [12 empty] | -152.9917 | [19 empty] | 0 |  |  | 0 | 0
| XII.d | Domestic aviation [UNUSED - see XII.a] |  | Transport / Air | [5 empty] | 8.7347 |  |  |  |  | 8.7347 |  |  |  | -8.7347 | [12 empty] | -8.7347 | [19 empty] | 0 |  |  | 0 | 0
|  | Total Aviation |  |  | 0 | 0 | 0 | 0 | 0 | 8.7347 | 0 | 152.9917 | 0 | 0 | 161.7264 | 0 | 0 | 0 | -161.7264 | 0 | 0 | 0 | 0 | 0 | 0 | 0 | 0 | 0 | 0 | 0 | 0 | -161.7264 | 0 | 0 | 0 | 0 | 0 | 0 | 0 | 0 | 0 | 0 | 0 | 0 | 0 | 0 | 0 | 0 | 0 | 0 | 0 | 0 | 0 | 0 | 0 | 0
| XII.e | International shipping (maritime bunkers) |  | Supply / Marine bunkers | [8 empty] | 29.2223 |  | 29.2223 |  |  |  | -29.2223 | [12 empty] | -29.2223 | [19 empty] | 0 |  |  | 0 | 0
| XII.f | National navigation [UNUSED - see XII.a] |  | Transport / National navigation | [6 empty] | 18.8194 |  |  |  | 18.8194 |  |  |  | -18.8194 | [12 empty] | -18.8194 | [19 empty] | 0 |  |  | 0 | 0
|  | Total Shipping |  |  | 0 | 0 | 0 | 0 | 0 | 0 | 18.8194 | 0 | 29.2223 | 0 | 48.0417 | 0 | 0 | 0 | -48.0417 | 0 | 0 | 0 | 0 | 0 | 0 | 0 | 0 | 0 | 0 | 0 | 0 | -48.0417 | 0 | 0 | 0 | 0 | 0 | 0 | 0 | 0 | 0 | 0 | 0 | 0 | 0 | 0 | 0 | 0 | 0 | 0 | 0 | 0 | 0 | 0 | 0 | 0
| XII | Transport |  |  | 0 | 0 | 0 | 502.5055 | 16.247 | 8.7347 | 18.8194 | 152.9917 | 29.2223 | 0 | 728.5206 | -8.1003 | 0 | 0 | -720.4203 | 0 | 0 | 0 | 0 | 0 | 0 | 0 | 0 | 0 | 0 | 0 | 0 | -728.5206 | 0 | 0 | 0 | 0 | 0 | 0 | 0 | 0 | 0 | 0 | 0 | 0 | 0 | 0 | 0 | 0 | 0 | 0 | 0 | 0 | 0 | 0 | 0 | 0
0
| XIII.a | Food consumption [UNUSED] |  | n/a | [9 empty] | 59.0906 | 59.0906 | [10 empty] | -65.6563 | [5 empty] | -65.6563 | [19 empty] | 0 | 6.5656 |  | 6.5656 | 0
| XIII | Food consumption [UNUSED] |  |  | 0 | 0 | 0 | 0 | 0 | 0 | 0 | 0 | 0 | 59.0906 | 59.0906 | 0 | 0 | 0 | 0 | 0 | 0 | 0 | 0 | 0 | 0 | -65.6563 | 0 | 0 | 0 | 0 | 0 | -65.6563 | 0 | 0 | 0 | 0 | 0 | 0 | 0 | 0 | 0 | 0 | 0 | 0 | 0 | 0 | 0 | 0 | 0 | 0 | 0 | 0 | 6.5656 | 0 | 6.5656 | 0
0
| XIV.a | Geosequestration |  | n/a | [10 empty] | 0 | [16 empty] | 0 | [19 empty] | 0 |  |  | 0 | 0
| XIV | Geosequestration |  |  | 0 | 0 | 0 | 0 | 0 | 0 | 0 | 0 | 0 | 0 | 0 | 0 | 0 | 0 | 0 | 0 | 0 | 0 | 0 | 0 | 0 | 0 | 0 | 0 | 0 | 0 | 0 | 0 | 0 | 0 | 0 | 0 | 0 | 0 | 0 | 0 | 0 | 0 | 0 | 0 | 0 | 0 | 0 | 0 | 0 | 0 | 0 | 0 | 0 | 0 | 0 | 0
[52 empty] | 0 |  |  |  | 0
|  | Total consumption |  |  | 544.7438 | 183.995 | 439.1492 | 502.5055 | 16.247 | 8.7347 | 18.8194 | 152.9917 | 29.2223 | 59.0906 | 1955.4991 | -339.6712 | 34.0336 | -103.4944 | -855.8581 | -645.4435 | 0 | 0 | 0 | -0.11046 | 0.78922 | -65.6563 | 0 | -9.4479 | 0 | 0 | 0 | -1984.8589 | 0 | 0 | 0 | 0 | 0 | 0 | 0 | 0 | 0 | 0 | -0.53606 | -1.705 | 0 | 0 | 0 | -0.94482 | 0 | 0 | -11.8745 | -15.0604 | 42.8203 | 1.6 | 44.4202 | -7.816e-14
0
| Supply | [54 empty] | 0
0
| VIII.a | H2 Production |  | n/a | [10 empty] | 0 | [16 empty] | 0 | [19 empty] | 0 |  |  | 0
| VIII | H2 Production |  |  | 0 | 0 | 0 | 0 | 0 | 0 | 0 | 0 | 0 | 0 | 0 | 0 | 0 | 0 | 0 | 0 | 0 | 0 | 0 | 0 | 0 | 0 | 0 | 0 | 0 | 0 | 0 | 0 | 0 | 0 | 0 | 0 | 0 | 0 | 0 | 0 | 0 | 0 | 0 | 0 | 0 | 0 | 0 | 0 | 0 | 0 | 0 | 0 | 0 | 0 | 0 | 0
0
| VI.b | Waste arising |  | Supply / Indigenous production (Renewables and waste) | [10 empty] | 0 | [16 empty] | 0 | [19 empty] | 0 |  |  | 0 | 0
|  |  | Edible | [11 empty] | 0 | [10 empty] | 65.6563 | [5 empty] | 65.6563 | Y.01: -26.2625; A.01: -39.3938 | -65.6563 |  |  | 0
|  |  | Wood | [11 empty] | 0 | [12 empty] | 3.8611 |  |  |  | 3.8611 | A.01: -3.8611 | -3.8611 |  |  | 0 | 0
|  |  | Straw, SRC, other plant-based biomass | [11 empty] | 0 | [12 empty] | 10.151 |  |  |  | 10.151 | A.01: -10.151 | -10.151 |  |  | 0 | 0
|  |  | Biofuel crops | [11 empty] | 0 | [12 empty] | 4.5999 |  |  |  | 4.5999 | A.01: -4.5999 | -4.5999 |  |  | 0 | 0
| VI.a | Agriculture and land use |  | Supply / Indigenous production (Renewables and waste) |  |  | 4.1249 | [7 empty] | 4.1249 | -4.1249 | 0 | 0 | 0 | 0 | 0 | 0 | 0 | 0 | 0 | 65.6563 |  | 18.612 | 0 | 0 | 0 | 80.1434 | 0 | 0 | 0 | -26.2625 | 0 | 0 | 0 | 0 | 0 | 0 | 0 | 0 | 0 | 0 | 0 | 0 | 0 | -58.0058 | 0 | -84.2683 | 0 | 0 | 0 | 0
* | VI | Agriculture and waste |  |  | 0 | 0 | 4.1249 | 0 | 0 | 0 | 0 | 0 | 0 | 0 | 4.1249 | -4.1249 | 0 | 0 | 0 | 0 | 0 | 0 | 0 | 0 | 0 | 65.6563 | 0 | 18.612 | 0 | 0 | 0 | 80.1434 | 0 | 0 | 0 | -26.2625 | 0 | 0 | 0 | 0 | 0 | 0 | 0 | 0 | 0 | 0 | 0 | 0 | 0 | -58.0058 | 0 | -84.2683 | 0 | 0 | 0 | 0
0
| V.a | Biomatter to fuel conversion |  | n/a | [10 empty] | 0 |  |  |  | 4.5999 | [8 empty] | -4.5999 |  |  |  | 0 | [19 empty] | 0 |  |  | 0 | 0
* | V | Bioenergy |  |  | 0 | 0 | 0 | 0 | 0 | 0 | 0 | 0 | 0 | 0 | 0 | 0 | 0 | 0 | 4.5999 | 0 | 0 | 0 | 0 | 0 | 0 | 0 | 0 | -4.5999 | 0 | 0 | 0 | 0 | 0 | 0 | 0 | 0 | 0 | 0 | 0 | 0 | 0 | 0 | 0 | 0 | 0 | 0 | 0 | 0 | 0 | 0 | 0 | 0 | 0 | 0 | 0 | 0
0
|  |  | Transformation / Petroleum refineries | Transformation / Petroleum refineries | [10 empty] | 0 |  |  |  | 1032.8401 |  |  | -1029.5989 | [9 empty] | 3.2412 | [19 empty] | 0 | -3.2412 |  | -3.2412 | 0
|  |  | Energy industry use / Petroleum refineries | Energy industry use / Petroleum refineries | [10 empty] | 0 | -6.6955 |  |  | -54.8789 | -2.4414 |  |  |  |  | -0.78626 | [6 empty] | -64.8021 | [19 empty] | 0 |  | 64.8021 | 64.8021 | 0
| XV.a | Petroleum refineries |  | {Transformation, Energy industry use} / Refineries | 0 | 0 | 0 | 0 | 0 | 0 | 0 | 0 | 0 | 0 | 0 | -6.6955 | 0 | 0 | 977.9612 | -2.4414 | 0 | -1029.5989 | 0 | 0 | -0.78626 | 0 |  | 0 | 0 | 0 | 0 | -61.5608 | 0 | 0 | 0 | 0 | 0 | 0 | 0 | 0 | 0 | 0 | 0 | 0 | 0 | 0 | 0 | 0 | 0 | 0 | 0 | 0 | -3.2412 | 64.8021 | 61.5608 | 0
|  |  | Production | Supply / Indigenous production, | [14 empty] | -98.389 |  | 145.7994 | 985.849 | 834.0612 | [8 empty] | 1867.3207 | Q.01: -145.7994; Q.02: -887.4601; Q.03: -834.0612 | -1867.3207 |  |  | 0 | 0
|  |  | Own use | Energy industry use / {Oil and gas extraction, Coal extraction} | [11 empty] | -1.5434 |  |  |  | -64.3208 | -0.044692 | [10 empty] | -65.9089 | [19 empty] | 0 |  | 65.9089 | 65.9089 | 0
| XV.b | Indigenous fossil-fuel production |  | Supply / {Indigenous production, Stock change}, excludes non-energy use | [10 empty] | 0 | -1.5434 | 0 | 0 | -98.389 | -64.3208 | 145.7548 | 985.849 | 834.0612 | 0 | 0 | 0 |  | 0 | 0 | 0 | 0 | 1801.4118 | -145.7994 | -887.4601 | -834.0612 | 0 | 0 | 0 | 0 | 0 | 0 | 0 | 0 | 0 | 0 | 0 | 0 | 0 | 0 | 0 | 0 | -1867.3207 | 0 | 65.9089 | 65.9089 | -1.1369e-13
| XV | Fossil fuel production |  |  | 0 | 0 | 0 | 0 | 0 | 0 | 0 | 0 | 0 | 0 | 0 | -8.2389 | 0 | 0 | 879.5722 | -66.7622 | 145.7548 | -43.7499 | 834.0612 | 0 | -0.78626 | 0 | 0 | 0 | 0 | 0 | 0 | 1739.8509 | -145.7994 | -887.4601 | -834.0612 | 0 | 0 | 0 | 0 | 0 | 0 | 0 | 0 | 0 | 0 | 0 | 0 | 0 | 0 | 0 | 0 | -1867.3207 | -3.2412 | 130.711 | 127.4697 | -2.2737e-13
0
| III.a.1 | Onshore wind |  | Supply / Indigenous production | [10 empty] | 0 |  | 4.4913 | [14 empty] | 4.4913 | R.02: -4.4913 | -4.4913 |  |  | 0 | 0
| III.a.2 | Offshore wind |  | Supply / Indigenous production | [10 empty] | 0 |  | 0.78255 | [14 empty] | 0.78255 | R.02: -0.78255 | -0.78255 |  |  | 0 | 0
| III.b | Hydroelectric |  | Supply / Indigenous production | [10 empty] | 0 |  | 4.1138 | [14 empty] | 4.1138 | R.06: -4.1436 | -4.1436 |  | 0.029824 | 0.029824 | -1.0755e-16
| III.c | Wave and Tidal |  | Supply / Indigenous production | [10 empty] | 0 | [16 empty] | 0 | [19 empty] | 0 |  |  | 0 | 0
| III.d | Geothermal |  | Supply / Indigenous production | [10 empty] | 0 | [16 empty] | 0 | [19 empty] | 0 |  |  | 0 | 0
| III.e | Tidal [UNUSED - See III.c] |  | Supply / Indigenous production | [10 empty] | 0 | [16 empty] | 0 | [19 empty] | 0 |  |  | 0 | 0
|  | Geothermal | [12 empty] | 0 | [16 empty] | 0 | [19 empty] | 0 |  |  | 0 | 0
| III | National renewable power generation |  |  | 0 | 0 | 0 | 0 | 0 | 0 | 0 | 0 | 0 | 0 | 0 | 0 | 9.3876 | 0 | 0 | 0 | 0 | 0 | 0 | 0 | 0 | 0 | 0 | 0 | 0 | 0 | 0 | 9.3876 | 0 | 0 | 0 | 0 | 0 | 0 | 0 | 0 | 0 | 0 | 0 | -5.2738 | 0 | 0 | 0 | -4.1436 | 0 | 0 | 0 | -9.4174 | 0 | 0.029824 | 0.029824 | -9.9573e-16
0
| IV.a | Distributed solar PV | [12 empty] | 0 | [16 empty] | 0 | [19 empty] | 0 |  |  | 0
| IV | Distributed renewable power generation |  |  | 0 | 0 | 0 | 0 | 0 | 0 | 0 | 0 | 0 | 0 | 0 | 0 | 0 | 0 | 0 | 0 | 0 | 0 | 0 | 0 | 0 | 0 | 0 | 0 | 0 | 0 | 0 | 0 | 0 | 0 | 0 | 0 | 0 | 0 | 0 | 0 | 0 | 0 | 0 | 0 | 0 | 0 | 0 | 0 | 0 | 0 | 0 | 0 | 0 | 0 | 0 | 0
0
|  | Total electricity supply/demand to this point | [52 empty] | 0 | 0
|  | Requested generation from nuclear | [52 empty] | 0
| II.a | Nuclear power |  | Supply / Indigenous production, Transformation / Electricity generation | [10 empty] | 0 |  | 57.2489 | [14 empty] | 57.2489 | N.01: -163.2445 | -163.2445 | 100.2161 | 5.7794 | 105.9956 | 0
| II | Nuclear power generation |  |  | 0 | 0 | 0 | 0 | 0 | 0 | 0 | 0 | 0 | 0 | 0 | 0 | 57.2489 | 0 | 0 | 0 | 0 | 0 | 0 | 0 | 0 | 0 | 0 | 0 | 0 | 0 | 0 | 57.2489 | 0 | 0 | 0 | 0 | 0 | 0 | 0 | 0 | 0 | -163.2445 | 0 | 0 | 0 | 0 | 0 | 0 | 0 | 0 | 0 | -163.2445 | 100.2161 | 5.7794 | 105.9956 | 0
0
|  | Total electricity supply/demand to this point | [52 empty] | 0 | 0
|  | Requested generation from Coal + CCS | [52 empty] | 0 | 0
| I.b | Combustion + CCS |  | n/a | [10 empty] | 0 | [16 empty] | 0 | 0 | 0 | 0 | 0 | 0 | 0 | 0 | 0 | 0 | 0 | 0 | 0 | 0 | 0 | 0 | 0 | 0 | 0 | 0 | 0 |  |  | 0 | 0
|  | Total electricity supply/demand to this point | [52 empty] | 0 | 0
|  | Requested generation from thermal plant | [52 empty] | 0 | 0
|  | Coal | [14 empty] | 125.9379 | -371.3962 | [13 empty] | -245.4582 | [19 empty] | 0 | 238.7209 | 6.7374 | 245.4582 | 0
|  | Oil | [14 empty] | 1.996 |  | -8.7182 | [12 empty] | -6.7223 | [19 empty] | 0 | 6.3175 | 0.4048 | 6.7223 | 0
|  | Gas | [14 empty] | 146.4519 |  |  | -319.8365 | [11 empty] | -173.3846 | [19 empty] | 0 | 170.4905 | 2.8941 | 173.3846 | 0
|  | Renewables | [14 empty] | 2.1482 | [10 empty] | -4.9052 |  |  |  | -2.757 | W.01: -2.366 | -2.366 | 4.8833 | 0.23976 | 5.123 | 0
| I.a | Conventional thermal plant |  | Transformation / Electricity generation | [10 empty] | 0 | 0 | 276.534 | -371.3962 | -8.7182 | -319.8365 | 0 | 0 | 0 | 0 | 0 | 0 |  | -4.9052 | 0 | 0 | 0 | -428.3221 | 0 | 0 | 0 | 0 | 0 | 0 | 0 | 0 | 0 | 0 | 0 | 0 | 0 | 0 | 0 | 0 | 0 | 0 | -2.366 | -2.366 | 420.4121 | 10.276 | 430.6881 | 0
| I | Hydrocarbon fuel power generation |  |  | 0 | 0 | 0 | 0 | 0 | 0 | 0 | 0 | 0 | 0 | 0 | 0 | 276.534 | -371.3962 | -8.7182 | -319.8365 | 0 | 0 | 0 | 0 | 0 | 0 | 0 | -4.9052 | 0 | 0 | 0 | -428.3221 | 0 | 0 | 0 | 0 | 0 | 0 | 0 | 0 | 0 | 0 | 0 | 0 | 0 | 0 | 0 | 0 | 0 | 0 | -2.366 | -2.366 | 420.4121 | 10.276 | 430.6881 | 0
0
|  | Total supply |  |  | 0 | 0 | 4.1249 | 0 | 0 | 0 | 0 | 0 | 0 | 0 | 4.1249 | -12.3638 | 343.1705 | -371.3962 | 875.4539 | -386.5986 | 145.7548 | -43.7499 | 834.0612 | 0 | -0.78626 | 65.6563 | 0 | 9.1069 | 0 | 0 | 0 | 1458.3088 | -145.7994 | -887.4601 | -834.0612 | -26.2625 | 0 | 0 | 0 | 0 | 0 | -163.2445 | 0 | -5.2738 | 0 | 0 | 0 | -4.1436 | 0 | -58.0058 | -2.366 | -2126.6168 | 517.387 | 146.7962 | 664.1832 | 0
0
| Distribution, storage, and balancing | [54 empty] | 0
0
| VII.a | Electricity imports / exports |  | Supply / {Imports, Exports} | [10 empty] | 0 |  | 5.2145 | [14 empty] | 5.2145 | Y.02: -5.2145 | -5.2145 |  |  | 0 | 0
|  | Total electricity supply/demand prior to generation | [49 empty] | 0 |  |  | 0 | 0
| VII.b | Electricity grid distribution |  | Energy industry use / Losses (Electricity) | [10 empty] | 0 |  | -26.4693 | [14 empty] | -26.4693 | [19 empty] | 0 |  | 26.4693 | 26.4693 | 0
| VII.c | Storage, demand shifting, backup |  | Energy industry use / Pumped storage | [10 empty] | 0 |  | -1.2255 | [14 empty] | -1.2255 | [19 empty] | 0 | 1.212 | 0.01346 | 1.2255 | 0
| VII | Electricity distribution, storage, and balancing |  |  | 0 | 0 | 0 | 0 | 0 | 0 | 0 | 0 | 0 | 0 | 0 | 0 | -22.4803 | 0 | 0 | 0 | 0 | 0 | 0 | 0 | 0 | 0 | 0 | 0 | 0 | 0 | 0 | -22.4803 | 0 | 0 | 0 | 0 | -5.2145 | 0 | 0 | 0 | 0 | 0 | 0 | 0 | 0 | 0 | 0 | 0 | 0 | 0 | 0 | -5.2145 | 1.212 | 26.4828 | 27.6948 | 0
| XVI.a | Fossil fuel transfers |  | Energy industry use / Losses (Natural gas) | [10 empty] | 0 |  |  | 474.8906 |  | 1047.0899 | -474.8906 |  | -1059.1579 | [8 empty] | -12.0681 | [21 empty] | 12.0681 | 12.0681 | 7.4607e-14
| XVI.b | Balancing imports |  | Supply / {Imports, Exports} | [10 empty] | 0 |  |  |  | -60.5811 |  | 329.6027 | 79.744 | 214.8687 | [8 empty] | 563.6343 | Y.03: 60.5811; Y.04: -329.6027; Y.05: -79.744; Y.06: -214.8687 | -563.6343 |  |  | 0 | 0
| XVI | Transfers |  |  | 0 | 0 | 0 | 0 | 0 | 0 | 0 | 0 | 0 | 0 | 0 | 0 | 0 | 474.8906 | -60.5811 | 1047.0899 | -145.2879 | 79.744 | -844.2893 | 0 | 0 | 0 | 0 | 0 | 0 | 0 | 0 | 551.5662 | 0 | 0 | 0 | 0 | 0 | 60.5811 | -329.6027 | -79.744 | -214.8687 | 0 | 0 | 0 | 0 | 0 | 0 | 0 | 0 | 0 | 0 | -563.6343 | 0 | 12.0681 | 12.0681 | 7.4607e-14
0
|  | Total Dist'n, storage, and balancing |  |  | 0 | 0 | 0 | 0 | 0 | 0 | 0 | 0 | 0 | 0 | 0 | 0 | -22.4803 | 474.8906 | -60.5811 | 1047.0899 | -145.2879 | 79.744 | -844.2893 | 0 | 0 | 0 | 0 | 0 | 0 | 0 | 0 | 529.086 | 0 | 0 | 0 | 0 | -5.2145 | 60.5811 | -329.6027 | -79.744 | -214.8687 | 0 | 0 | 0 | 0 | 0 | 0 | 0 | 0 | 0 | 0 | -568.8488 | 1.212 | 38.5508 | 39.7629 | 0
0
0
| Net balance |  |  |  | 544.7438 | 183.995 | 443.274 | 502.5055 | 16.247 | 8.7347 | 18.8194 | 152.9917 | 29.2223 | 59.0906 | 1959.624 | -352.035 | 354.7238 | 0 | -40.9853 | 15.0478 | 0.46688 | 35.9941 | -10.2281 | -0.11046 | 0.0029617 | 0 | 0 | -0.34099 | 0 | 0 | 0 | 2.5358 | -145.7994 | -887.4601 | -834.0612 | -26.2625 | -5.2145 | 60.5811 | -329.6027 | -79.744 | -214.8687 | -163.2445 | -0.53606 | -6.9789 | 0 | 0 | 0 | -5.0884 | 0 | -58.0058 | -14.2405 | -2710.5261 | 561.4193 | 186.947 | 748.3663 | 0
* | Incomplete

## 2007
2007
|  |  | TWh | Uses | [10 empty] | Secondary sources | [18 empty] | Primary Sources | [19 empty] | Adjustments |  |  |  | Emissions (Mt CO2e)
|  |  |  | Heating and cooling | Lighting & appliances | Industry | Road transport | Rail transport | Domestic aviation | National navigation | International aviation | International shipping | Food consumption [UNUSED] | Total uses | Electricity (delivered to end user) | Electricity (supplied to grid) | Solid hydrocarbons | Liquid hydrocarbons | Gaseous hydrocarbons | Coal and fossil waste | Oil and petroleum products | Natural gas | Blast furnace gas | Heat transport | Edible biomatter | Energy crops (second generation) | Energy crops (first generation) | Dry biomatter and waste | Wet biomatter and waste | Gaseous waste | Domestic solar thermal | H2 | Total secondary sources | Coal reserves | Oil reserves | Gas reserves | Biomatter exports (imports) | Electricity exports (imports) | Petroleum products exports | Coal exports (imports) | Oil and petroleum products exports (imports) | Gas exports (imports) | Nuclear fission | Solar | Wind | Tidal | Wave | Geothermal | Hydro | Environmental heat | Agriculture | Waste | Total primary sources | Conversion losses | Distribution losses and own use | Total adjust. | Unallocated | Fuel Combustion |  |  |  | Fugitive Emissions from Fuels |  |  |  | Industrial Processes |  |  |  | Solvent and Other Product Use |  |  |  | Agriculture |  |  |  | Land Use, Land-Use Change and Forestry |  |  |  | Waste |  |  |  | Other |  |  |  | International Aviation and Shipping |  |  |  | Bioenergy credit |  |  |  | Carbon capture |  |  |  | Total
|  | Sector |  | H.01 | L.01 | I.01 | T.01 | T.02 | T.03 | T.04 | T.05 | T.06 | F.01 |  | V.01 | V.02 | V.03 | V.04 | V.05 | C.01 | C.02 | C.03 | V.06 | V.07 | V.08 | V.13 | V.14 | V.09 | V.10 | V.15 | V.11 | V.12 |  | Q.01 | Q.02 | Q.03 | Y.01 | Y.02 | Y.03 | Y.04 | Y.05 | Y.06 | N.01 | R.01 | R.02 | R.03 | R.04 | R.05 | R.06 | R.07 | A.01 | W.01 |  | X.01 | X.02 |  | Z.01 | 1A | 1A | 1A | 1A | 1B | 1B | 1B | 1B | 2 | 2 | 2 | 2 | 3 | 3 | 3 | 3 | 4 | 4 | 4 | 4 | 5 | 5 | 5 | 5 | 6 | 6 | 6 | 6 | 7 | 7 | 7 | 7 | X1 | X1 | X1 | X1 | X2 | X2 | X2 | X2 | X3 | X3 | X3 | X3
[58 empty] | CO2 | CH4 | N2O | F | CO2 | CH4 | N2O | F | CO2 | CH4 | N2O | F | CO2 | CH4 | N2O | F | CO2 | CH4 | N2O | F | CO2 | CH4 | N2O | F | CO2 | CH4 | N2O | F | CO2 | CH4 | N2O | F | CO2 | CH4 | N2O | F | CO2 | CH4 | N2O | F | CO2 | CH4 | N2O | F
Consumption
| IX.a | Domestic space heating and hot water |  | 382.5302 | 0 | 0 | 0 | 0 | 0 | 0 | 0 | 0 | 0 | 382.5302 | -31.0085 | 0 | -14.2568 | -12.787 | -324.4778 | 0 | 0 | 0 | 0 | 0 | 0 | 0 | 0 | 0 | 0 | 0 | 0 | 0 | -382.5302 | 0 | 0 | 0 | 0 | 0 | 0 | 0 | 0 | 0 | 0 | 0 | 0 | 0 | 0 | 0 | 0 | 0 | 0 | 0 | 0 | 0 | 0 | 0 | -5.6843e-14 | 67.2918 | 0.13656 | 0.22513 | 0 | 0 | 0 | 0 | 0 | 0 | 0 | 0 | 0 | 0 | 0 | 0 | 0 | 0 | 0 | 0 | 0 | 0 | 0 | 0 | 0 | 0 | 0 | 0 | 0 | 0 | 0 | 0 | 0 | 0 | 0 | 0 | 0 | 0 | 0 | 0 | 0 | 0 | 0 | 0 | 0
| IX.b | Domestic hot water [UNUSED - See IX.a] |  | 0 | 0 | 0 | 0 | 0 | 0 | 0 | 0 | 0 | 0 | 0 | 0 | 0 | 0 | 0 | 0 | 0 | 0 | 0 | 0 | 0 | 0 | 0 | 0 | 0 | 0 | 0 | 0 | 0 | 0 | 0 | 0 | 0 | 0 | 0 | 0 | 0 | 0 | 0 | 0 | 0 | 0 | 0 | 0 | 0 | 0 | 0 | 0 | 0 | 0 | 0 | 0 | 0 | 0 | 0 | 0 | 0 | 0 | 0 | 0 | 0 | 0 | 0 | 0 | 0 | 0 | 0 | 0 | 0 | 0 | 0 | 0 | 0 | 0 | 0 | 0 | 0 | 0 | 0 | 0 | 0 | 0 | 0 | 0 | 0 | 0 | 0 | 0 | 0 | 0 | 0 | 0 | 0 | 0 | 0 | 0 | 0 | 0
|  | Total Domestic |  | 382.5302 | 0 | 0 | 0 | 0 | 0 | 0 | 0 | 0 | 0 | 382.5302 | -31.0085 | 0 | -14.2568 | -12.787 | -324.4778 | 0 | 0 | 0 | 0 | 0 | 0 | 0 | 0 | 0 | 0 | 0 | 0 | 0 | -382.5302 | 0 | 0 | 0 | 0 | 0 | 0 | 0 | 0 | 0 | 0 | 0 | 0 | 0 | 0 | 0 | 0 | 0 | 0 | 0 | 0 | 0 | 0 | 0 | -5.6843e-14 | 67.2918 | 0.13656 | 0.22513 | 0 | 0 | 0 | 0 | 0 | 0 | 0 | 0 | 0 | 0 | 0 | 0 | 0 | 0 | 0 | 0 | 0 | 0 | 0 | 0 | 0 | 0 | 0 | 0 | 0 | 0 | 0 | 0 | 0 | 0 | 0 | 0 | 0 | 0 | 0 | 0 | 0 | 0 | 0 | 0 | 0
| IX.c | Commercial heating and cooling |  | 115.8947 | 0 | 0 | 0 | 0 | 0 | 0 | 0 | 0 | 0 | 115.8947 | -28.5517 | 0 | 0 | -9.0806 | -78.2624 | 0 | 0 | 0 | 0 | 0 | 0 | 0 | 0 | 0 | 0 | 0 | 0 | 0 | -115.8947 | 0 | 0 | 0 | 0 | 0 | 0 | 0 | 0 | 0 | 0 | 0 | 0 | 0 | 0 | 0 | 0 | 0 | 0 | 0 | 0 | 0 | 0 | 0 | 0 | 16.6704 | 0.031691 | 0.07189 | 0 | 0 | 0 | 0 | 0 | 0 | 0 | 0 | 0 | 0 | 0 | 0 | 0 | 0 | 0 | 0 | 0 | 0 | 0 | 0 | 0 | 0 | 0 | 0 | 0 | 0 | 0 | 0 | 0 | 0 | 0 | 0 | 0 | 0 | 0 | 0 | 0 | 0 | 0 | 0 | 0
| IX.d | Commercial hot water [UNUSED - See IX.c] |  | 0 | 0 | 0 | 0 | 0 | 0 | 0 | 0 | 0 | 0 | 0 | 0 | 0 | 0 | 0 | 0 | 0 | 0 | 0 | 0 | 0 | 0 | 0 | 0 | 0 | 0 | 0 | 0 | 0 | 0 | 0 | 0 | 0 | 0 | 0 | 0 | 0 | 0 | 0 | 0 | 0 | 0 | 0 | 0 | 0 | 0 | 0 | 0 | 0 | 0 | 0 | 0 | 0 | 0 | 0 | 0 | 0 | 0 | 0 | 0 | 0 | 0 | 0 | 0 | 0 | 0 | 0 | 0 | 0 | 0 | 0 | 0 | 0 | 0 | 0 | 0 | 0 | 0 | 0 | 0 | 0 | 0 | 0 | 0 | 0 | 0 | 0 | 0 | 0 | 0 | 0 | 0 | 0 | 0 | 0 | 0 | 0 | 0
|  | Total Commercial |  | 115.8947 | 0 | 0 | 0 | 0 | 0 | 0 | 0 | 0 | 0 | 115.8947 | -28.5517 | 0 | 0 | -9.0806 | -78.2624 | 0 | 0 | 0 | 0 | 0 | 0 | 0 | 0 | 0 | 0 | 0 | 0 | 0 | -115.8947 | 0 | 0 | 0 | 0 | 0 | 0 | 0 | 0 | 0 | 0 | 0 | 0 | 0 | 0 | 0 | 0 | 0 | 0 | 0 | 0 | 0 | 0 | 0 | 0 | 16.6704 | 0.031691 | 0.07189 | 0 | 0 | 0 | 0 | 0 | 0 | 0 | 0 | 0 | 0 | 0 | 0 | 0 | 0 | 0 | 0 | 0 | 0 | 0 | 0 | 0 | 0 | 0 | 0 | 0 | 0 | 0 | 0 | 0 | 0 | 0 | 0 | 0 | 0 | 0 | 0 | 0 | 0 | 0 | 0 | 0
| IX | Heating |  | 498.4248 | 0 | 0 | 0 | 0 | 0 | 0 | 0 | 0 | 0 | 498.4248 | -59.5602 | 0 | -14.2568 | -21.8676 | -402.7402 | 0 | 0 | 0 | 0 | 0 | 0 | 0 | 0 | 0 | 0 | 0 | 0 | 0 | -498.4248 | 0 | 0 | 0 | 0 | 0 | 0 | 0 | 0 | 0 | 0 | 0 | 0 | 0 | 0 | 0 | 0 | 0 | 0 | 0 | 0 | 0 | 0 | 0 | -5.6843e-14 | 83.9622 | 0.16825 | 0.29702 | 0 | 0 | 0 | 0 | 0 | 0 | 0 | 0 | 0 | 0 | 0 | 0 | 0 | 0 | 0 | 0 | 0 | 0 | 0 | 0 | 0 | 0 | 0 | 0 | 0 | 0 | 0 | 0 | 0 | 0 | 0 | 0 | 0 | 0 | 0 | 0 | 0 | 0 | 0 | 0 | 0 | 84.4275
[57 empty] | 0 | [44 empty] | 0
| X.a | Domestic lighting, appliances, and cooking |  | 0 | 94.7405 | 0 | 0 | 0 | 0 | 0 | 0 | 0 | 0 | 94.7405 | -86.725 | 0 | 0 | 0 | -8.0155 | 0 | 0 | 0 | 0 | 0 | 0 | 0 | 0 | 0 | 0 | 0 | 0 | 0 | -94.7405 | 0 | 0 | 0 | 0 | 0 | 0 | 0 | 0 | 0 | 0 | 0 | 0 | 0 | 0 | 0 | 0 | 0 | 0 | 0 | 0 | 0 | 0 | 0 | 0 | 1.4749 | 0.0029563 | 0.0031797 | 0 | 0 | 0 | 0 | 0 | 0 | 0 | 0 | 0 | 0 | 0 | 0 | 0 | 0 | 0 | 0 | 0 | 0 | 0 | 0 | 0 | 0 | 0 | 0 | 0 | 0 | 0 | 0 | 0 | 0 | 0 | 0 | 0 | 0 | 0 | 0 | 0 | 0 | 0 | 0 | 0 | 1.481
| X.b | Commercial lighting, appliances, and catering |  | 0 | 81.6203 | 0 | 0 | 0 | 0 | 0 | 0 | 0 | 0 | 81.6203 | -72.6349 | 0 | 0 | 0 | -8.9854 | 0 | 0 | 0 | 0 | 0 | 0 | 0 | 0 | 0 | 0 | 0 | 0 | 0 | -81.6203 | 0 | 0 | 0 | 0 | 0 | 0 | 0 | 0 | 0 | 0 | 0 | 0 | 0 | 0 | 0 | 0 | 0 | 0 | 0 | 0 | 0 | 0 | 0 | 0 | 1.6533 | 0.003314 | 0.0035644 | 0 | 0 | 0 | 0 | 0 | 0 | 0 | 0 | 0 | 0 | 0 | 0 | 0 | 0 | 0 | 0 | 0 | 0 | 0 | 0 | 0 | 0 | 0 | 0 | 0 | 0 | 0 | 0 | 0 | 0 | 0 | 0 | 0 | 0 | 0 | 0 | 0 | 0 | 0 | 0 | 0 | 1.6602
| X | Lighting and appliances |  | 0 | 176.3608 | 0 | 0 | 0 | 0 | 0 | 0 | 0 | 0 | 176.3608 | -159.3599 | 0 | 0 | 0 | -17.0009 | 0 | 0 | 0 | 0 | 0 | 0 | 0 | 0 | 0 | 0 | 0 | 0 | 0 | -176.3608 | 0 | 0 | 0 | 0 | 0 | 0 | 0 | 0 | 0 | 0 | 0 | 0 | 0 | 0 | 0 | 0 | 0 | 0 | 0 | 0 | 0 | 0 | 0 | -2.8422e-14 | 3.1282 | 0.0062704 | 0.0067441 | 0 | 0 | 0 | 0 | 0 | 0 | 0 | 0 | 0 | 0 | 0 | 0 | 0 | 0 | 0 | 0 | 0 | 0 | 0 | 0 | 0 | 0 | 0 | 0 | 0 | 0 | 0 | 0 | 0 | 0 | 0 | 0 | 0 | 0 | 0 | 0 | 0 | 0 | 0 | 0 | 0 | 3.1412
[57 empty] | 0 | [44 empty] | 0
| XI.a | Industrial processes |  | 0 | 0 | 408.6087 | 0 | 0 | 0 | 0 | 0 | 0 | 0 | 408.6087 | -114.3723 | 0 | -54.5533 | -81.623 | -150.053 | 0 | 0 | 0 | 0 | -8.0071 | 0 | 0 | 0 | 0 | 0 | 0 | 0 | 0 | -408.6087 | 0 | 0 | 0 | 0 | 0 | 0 | 0 | 0 | 0 | 0 | 0 | 0 | 0 | 0 | 0 | 0 | 0 | 0 | 0 | 0 | 0 | 0 | 0 | 0 | 64.8179 | 0.13011 | 0.57551 | 0 | 0 | 0 | 0 | 0 | 14.3957 | 0.11289 | 2.7625 | 10.6203 | 0 | 0 | 0 | 0 | 0 | 0 | 0 | 0 | 0 | 0 | 0 | 0 | 0 | 0 | 0 | 0 | 0 | 0 | 0 | 0 | 0 | 0 | 0 | 0 | 0 | 0 | 0 | 0 | 0 | 0 | 0 | 0 | 93.4148
| XI | Industry |  | 0 | 0 | 408.6087 | 0 | 0 | 0 | 0 | 0 | 0 | 0 | 408.6087 | -114.3723 | 0 | -54.5533 | -81.623 | -150.053 | 0 | 0 | 0 | 0 | -8.0071 | 0 | 0 | 0 | 0 | 0 | 0 | 0 | 0 | -408.6087 | 0 | 0 | 0 | 0 | 0 | 0 | 0 | 0 | 0 | 0 | 0 | 0 | 0 | 0 | 0 | 0 | 0 | 0 | 0 | 0 | 0 | 0 | 0 | 0 | 64.8179 | 0.13011 | 0.57551 | 0 | 0 | 0 | 0 | 0 | 14.3957 | 0.11289 | 2.7625 | 10.6203 | 0 | 0 | 0 | 0 | 0 | 0 | 0 | 0 | 0 | 0 | 0 | 0 | 0 | 0 | 0 | 0 | 0 | 0 | 0 | 0 | 0 | 0 | 0 | 0 | 0 | 0 | 0 | 0 | 0 | 0 | 0 | 0 | 93.4148
[57 empty] | 0 | [44 empty] | 0
| XII.a | Domestic passenger transport |  | 0 | 0 | 0 | 403.1992 | 13.4416 | 9.0198 | 0 | 0 | 0 | 0 | 425.6606 | -8.5804 | 0 | 0 | -417.0802 | 0 | 0 | 0 | 0 | 0 | 0 | 0 | 0 | 0 | 0 | 0 | 0 | 0 | 0 | -425.6606 | 0 | 0 | 0 | 0 | 0 | 0 | 0 | 0 | 0 | 0 | 0 | 0 | 0 | 0 | 0 | 0 | 0 | 0 | 0 | 0 | 0 | 0 | 0 | -5.6843e-14 | 104.2701 | 0.12982 | 1.876 | 0 | 0 | 0 | 0 | 0 | 0 | 0 | 0 | 0 | 0 | 0 | 0 | 0 | 0 | 0 | 0 | 0 | 0 | 0 | 0 | 0 | 0 | 0 | 0 | 0 | 0 | 0 | 0 | 0 | 0 | 0 | 0 | 0 | 0 | 0 | 0 | 0 | 0 | 0 | 0 | 0 | 106.2759
| XII.b | Domestic freight |  | 0 | 0 | 0 | 87.6549 | 2.4109 | 0 | 18.8173 | 0 | 0 | 0 | 108.8831 | -0.1012 | 0 | 0 | -108.7819 | 0 | 0 | 0 | 0 | 0 | 0 | 0 | 0 | 0 | 0 | 0 | 0 | 0 | 0 | -108.8831 | 0 | 0 | 0 | 0 | 0 | 0 | 0 | 0 | 0 | 0 | 0 | 0 | 0 | 0 | 0 | 0 | 0 | 0 | 0 | 0 | 0 | 0 | 0 | 0 | 27.1955 | 0.033858 | 0.4893 | 0 | 0 | 0 | 0 | 0 | 0 | 0 | 0 | 0 | 0 | 0 | 0 | 0 | 0 | 0 | 0 | 0 | 0 | 0 | 0 | 0 | 0 | 0 | 0 | 0 | 0 | 0 | 0 | 0 | 0 | 0 | 0 | 0 | 0 | 0 | 0 | 0 | 0 | 0 | 0 | 0 | 27.7186
| XII.c | International aviation |  | 0 | 0 | 0 | 0 | 0 | 0 | 0 | 152.9917 | 0 | 0 | 152.9917 | 0 | 0 | 0 | -152.9917 | 0 | 0 | 0 | 0 | 0 | 0 | 0 | 0 | 0 | 0 | 0 | 0 | 0 | 0 | -152.9917 | 0 | 0 | 0 | 0 | 0 | 0 | 0 | 0 | 0 | 0 | 0 | 0 | 0 | 0 | 0 | 0 | 0 | 0 | 0 | 0 | 0 | 0 | 0 | 0 | 0 | 0 | 0 | 0 | 0 | 0 | 0 | 0 | 0 | 0 | 0 | 0 | 0 | 0 | 0 | 0 | 0 | 0 | 0 | 0 | 0 | 0 | 0 | 0 | 0 | 0 | 0 | 0 | 0 | 0 | 0 | 0 | 38.2479 | 0.047619 | 0.68816 | 0 | 0 | 0 | 0 | 0 | 0 | 0 | 0 | 0 | 38.9837
| XII.d | Domestic aviation [UNUSED - see XII.a] |  | 0 | 0 | 0 | 0 | 0 | 0 | 0 | 0 | 0 | 0 | 0 | 0 | 0 | 0 | 0 | 0 | 0 | 0 | 0 | 0 | 0 | 0 | 0 | 0 | 0 | 0 | 0 | 0 | 0 | 0 | 0 | 0 | 0 | 0 | 0 | 0 | 0 | 0 | 0 | 0 | 0 | 0 | 0 | 0 | 0 | 0 | 0 | 0 | 0 | 0 | 0 | 0 | 0 | 0 | 0 | 0 | 0 | 0 | 0 | 0 | 0 | 0 | 0 | 0 | 0 | 0 | 0 | 0 | 0 | 0 | 0 | 0 | 0 | 0 | 0 | 0 | 0 | 0 | 0 | 0 | 0 | 0 | 0 | 0 | 0 | 0 | 0 | 0 | 0 | 0 | 0 | 0 | 0 | 0 | 0 | 0 | 0 | 0 | 0
|  | Total Aviation |  | 0 | 0 | 0 | 0 | 0 | 0 | 0 | 152.9917 | 0 | 0 | 152.9917 | 0 | 0 | 0 | -152.9917 | 0 | 0 | 0 | 0 | 0 | 0 | 0 | 0 | 0 | 0 | 0 | 0 | 0 | 0 | -152.9917 | 0 | 0 | 0 | 0 | 0 | 0 | 0 | 0 | 0 | 0 | 0 | 0 | 0 | 0 | 0 | 0 | 0 | 0 | 0 | 0 | 0 | 0 | 0 | 0 | 0 | 0 | 0 | 0 | 0 | 0 | 0 | 0 | 0 | 0 | 0 | 0 | 0 | 0 | 0 | 0 | 0 | 0 | 0 | 0 | 0 | 0 | 0 | 0 | 0 | 0 | 0 | 0 | 0 | 0 | 0 | 0 | 38.2479 | 0.047619 | 0.68816 | 0 | 0 | 0 | 0 | 0 | 0 | 0 | 0 | 0 | 38.9837
| XII.e | International shipping (maritime bunkers) |  | 0 | 0 | 0 | 0 | 0 | 0 | 0 | 0 | 29.2223 | 0 | 29.2223 | 0 | 0 | 0 | -29.2223 | 0 | 0 | 0 | 0 | 0 | 0 | 0 | 0 | 0 | 0 | 0 | 0 | 0 | 0 | -29.2223 | 0 | 0 | 0 | 0 | 0 | 0 | 0 | 0 | 0 | 0 | 0 | 0 | 0 | 0 | 0 | 0 | 0 | 0 | 0 | 0 | 0 | 0 | 0 | 0 | 0 | 0 | 0 | 0 | 0 | 0 | 0 | 0 | 0 | 0 | 0 | 0 | 0 | 0 | 0 | 0 | 0 | 0 | 0 | 0 | 0 | 0 | 0 | 0 | 0 | 0 | 0 | 0 | 0 | 0 | 0 | 0 | 7.3056 | 0.0090954 | 0.13144 | 0 | 0 | 0 | 0 | 0 | 0 | 0 | 0 | 0 | 7.4461
| XII.f | National navigation [UNUSED - see XII.a] |  | 0 | 0 | 0 | 0 | 0 | 0 | 0 | 0 | 0 | 0 | 0 | 0 | 0 | 0 | 0 | 0 | 0 | 0 | 0 | 0 | 0 | 0 | 0 | 0 | 0 | 0 | 0 | 0 | 0 | 0 | 0 | 0 | 0 | 0 | 0 | 0 | 0 | 0 | 0 | 0 | 0 | 0 | 0 | 0 | 0 | 0 | 0 | 0 | 0 | 0 | 0 | 0 | 0 | 0 | 0 | 0 | 0 | 0 | 0 | 0 | 0 | 0 | 0 | 0 | 0 | 0 | 0 | 0 | 0 | 0 | 0 | 0 | 0 | 0 | 0 | 0 | 0 | 0 | 0 | 0 | 0 | 0 | 0 | 0 | 0 | 0 | 0 | 0 | 0 | 0 | 0 | 0 | 0 | 0 | 0 | 0 | 0 | 0 | 0
|  | Total Shipping |  | 0 | 0 | 0 | 0 | 0 | 0 | 0 | 0 | 29.2223 | 0 | 29.2223 | 0 | 0 | 0 | -29.2223 | 0 | 0 | 0 | 0 | 0 | 0 | 0 | 0 | 0 | 0 | 0 | 0 | 0 | 0 | -29.2223 | 0 | 0 | 0 | 0 | 0 | 0 | 0 | 0 | 0 | 0 | 0 | 0 | 0 | 0 | 0 | 0 | 0 | 0 | 0 | 0 | 0 | 0 | 0 | 0 | 0 | 0 | 0 | 0 | 0 | 0 | 0 | 0 | 0 | 0 | 0 | 0 | 0 | 0 | 0 | 0 | 0 | 0 | 0 | 0 | 0 | 0 | 0 | 0 | 0 | 0 | 0 | 0 | 0 | 0 | 0 | 0 | 7.3056 | 0.0090954 | 0.13144 | 0 | 0 | 0 | 0 | 0 | 0 | 0 | 0 | 0 | 7.4461
| XII | Transport |  | 0 | 0 | 0 | 490.854 | 15.8524 | 9.0198 | 18.8173 | 152.9917 | 29.2223 | 0 | 716.7576 | -8.6816 | 0 | 0 | -708.076 | 0 | 0 | 0 | 0 | 0 | 0 | 0 | 0 | 0 | 0 | 0 | 0 | 0 | 0 | -716.7576 | 0 | 0 | 0 | 0 | 0 | 0 | 0 | 0 | 0 | 0 | 0 | 0 | 0 | 0 | 0 | 0 | 0 | 0 | 0 | 0 | 0 | 0 | 0 | -1.1369e-13 | 131.4655 | 0.16367 | 2.3653 | 0 | 0 | 0 | 0 | 0 | 0 | 0 | 0 | 0 | 0 | 0 | 0 | 0 | 0 | 0 | 0 | 0 | 0 | 0 | 0 | 0 | 0 | 0 | 0 | 0 | 0 | 0 | 0 | 0 | 45.5535 | 0.056714 | 0.8196 | 0 | 0 | 0 | 0 | 0 | 0 | 0 | 0 | 0 | 180.4243
[57 empty] | 0 | [44 empty] | 0
| XIII.a | Food consumption [UNUSED] |  | 0 | 0 | 0 | 0 | 0 | 0 | 0 | 0 | 0 | 0 | 0 | 0 | 0 | 0 | 0 | 0 | 0 | 0 | 0 | 0 | 0 | 0 | 0 | 0 | 0 | 0 | 0 | 0 | 0 | 0 | 0 | 0 | 0 | 0 | 0 | 0 | 0 | 0 | 0 | 0 | 0 | 0 | 0 | 0 | 0 | 0 | 0 | 0 | 0 | 0 | 0 | 0 | 0 | 0 | 0 | 0 | 0 | 0 | 0 | 0 | 0 | 0 | 0 | 0 | 0 | 0 | 0 | 0 | 0 | 0 | 0 | 0 | 0 | 0 | 0 | 0 | 0 | 0 | 0 | 0 | 0 | 0 | 0 | 0 | 0 | 0 | 0 | 0 | 0 | 0 | 0 | 0 | 0 | 0 | 0 | 0 | 0 | 0 | 0
| XIII | Food consumption [UNUSED] |  | 0 | 0 | 0 | 0 | 0 | 0 | 0 | 0 | 0 | 0 | 0 | 0 | 0 | 0 | 0 | 0 | 0 | 0 | 0 | 0 | 0 | 0 | 0 | 0 | 0 | 0 | 0 | 0 | 0 | 0 | 0 | 0 | 0 | 0 | 0 | 0 | 0 | 0 | 0 | 0 | 0 | 0 | 0 | 0 | 0 | 0 | 0 | 0 | 0 | 0 | 0 | 0 | 0 | 0 | 0 | 0 | 0 | 0 | 0 | 0 | 0 | 0 | 0 | 0 | 0 | 0 | 0 | 0 | 0 | 0 | 0 | 0 | 0 | 0 | 0 | 0 | 0 | 0 | 0 | 0 | 0 | 0 | 0 | 0 | 0 | 0 | 0 | 0 | 0 | 0 | 0 | 0 | 0 | 0 | 0 | 0 | 0 | 0 | 0
[57 empty] | 0 | [44 empty] | 0
| XIV.a | Geosequestration |  | 0 | 0 | 0 | 0 | 0 | 0 | 0 | 0 | 0 | 0 | 0 | 0 | 0 | 0 | 0 | 0 | 0 | 0 | 0 | 0 | 0 | 0 | 0 | 0 | 0 | 0 | 0 | 0 | 0 | 0 | 0 | 0 | 0 | 0 | 0 | 0 | 0 | 0 | 0 | 0 | 0 | 0 | 0 | 0 | 0 | 0 | 0 | 0 | 0 | 0 | 0 | 0 | 0 | 0 | 0 | 0 | 0 | 0 | 0 | 0 | 0 | 0 | 0 | 0 | 0 | 0 | 0 | 0 | 0 | 0 | 0 | 0 | 0 | 0 | 0 | 0 | 0 | 0 | 0 | 0 | 0 | 0 | 0 | 0 | 0 | 0 | 0 | 0 | 0 | 0 | 0 | 0 | 0 | 0 | 0 | 0 | 0 | 0 | 0
| XIV | Geosequestration |  | 0 | 0 | 0 | 0 | 0 | 0 | 0 | 0 | 0 | 0 | 0 | 0 | 0 | 0 | 0 | 0 | 0 | 0 | 0 | 0 | 0 | 0 | 0 | 0 | 0 | 0 | 0 | 0 | 0 | 0 | 0 | 0 | 0 | 0 | 0 | 0 | 0 | 0 | 0 | 0 | 0 | 0 | 0 | 0 | 0 | 0 | 0 | 0 | 0 | 0 | 0 | 0 | 0 | 0 | 0 | 0 | 0 | 0 | 0 | 0 | 0 | 0 | 0 | 0 | 0 | 0 | 0 | 0 | 0 | 0 | 0 | 0 | 0 | 0 | 0 | 0 | 0 | 0 | 0 | 0 | 0 | 0 | 0 | 0 | 0 | 0 | 0 | 0 | 0 | 0 | 0 | 0 | 0 | 0 | 0 | 0 | 0 | 0 | 0
[53 empty] | 0 |  |  |  | 0
| Subtotal.Consumption | Total consumption |  | 498.4248 | 176.3608 | 408.6087 | 490.854 | 15.8524 | 9.0198 | 18.8173 | 152.9917 | 29.2223 | 0 | 1800.1519 | -341.9741 | 0 | -68.8101 | -811.5667 | -569.7941 | 0 | 0 | 0 | 0 | -8.0071 | 0 | 0 | 0 | 0 | 0 | 0 | 0 | 0 | -1800.1519 | 0 | 0 | 0 | 0 | 0 | 0 | 0 | 0 | 0 | 0 | 0 | 0 | 0 | 0 | 0 | 0 | 0 | 0 | 0 | 0 | 0 | 0 | 0 | -2.2737e-13 | 283.3738 | 0.4683 | 3.2446 | 0 | 0 | 0 | 0 | 0 | 14.3957 | 0.11289 | 2.7625 | 10.6203 | 0 | 0 | 0 | 0 | 0 | 0 | 0 | 0 | 0 | 0 | 0 | 0 | 0 | 0 | 0 | 0 | 0 | 0 | 0 | 0 | 45.5535 | 0.056714 | 0.8196 | 0 | 0 | 0 | 0 | 0 | 0 | 0 | 0 | 0 | 361.4078
0
| Supply | [55 empty] | 0
0
| Subtotal.VIII.a | Total supply (demand) to this point | [29 empty] | 0 | [24 empty] | 0 | [44 empty] | 0
| VIII.a | H2 Production |  | 0 | 0 | 0 | 0 | 0 | 0 | 0 | 0 | 0 | 0 | 0 | 0 | 0 | 0 | 0 | 0 | 0 | 0 | 0 | 0 | 0 | 0 | 0 | 0 | 0 | 0 | 0 | 0 | 0 | 0 | 0 | 0 | 0 | 0 | 0 | 0 | 0 | 0 | 0 | 0 | 0 | 0 | 0 | 0 | 0 | 0 | 0 | 0 | 0 | 0 | 0 | 0 | 0 |  | 0 | 0 | 0 | 0 | 0 | 0 | 0 | 0 | 0 | 0 | 0 | 0 | 0 | 0 | 0 | 0 | 0 | 0 | 0 | 0 | 0 | 0 | 0 | 0 | 0 | 0 | 0 | 0 | 0 | 0 | 0 | 0 | 0 | 0 | 0 | 0 | 0 | 0 | 0 | 0 | 0 | 0 | 0 | 0
| VIII | H2 Production |  | 0 | 0 | 0 | 0 | 0 | 0 | 0 | 0 | 0 | 0 | 0 | 0 | 0 | 0 | 0 | 0 | 0 | 0 | 0 | 0 | 0 | 0 | 0 | 0 | 0 | 0 | 0 | 0 | 0 | 0 | 0 | 0 | 0 | 0 | 0 | 0 | 0 | 0 | 0 | 0 | 0 | 0 | 0 | 0 | 0 | 0 | 0 | 0 | 0 | 0 | 0 | 0 | 0 | 0 | 0 | 0 | 0 | 0 | 0 | 0 | 0 | 0 | 0 | 0 | 0 | 0 | 0 | 0 | 0 | 0 | 0 | 0 | 0 | 0 | 0 | 0 | 0 | 0 | 0 | 0 | 0 | 0 | 0 | 0 | 0 | 0 | 0 | 0 | 0 | 0 | 0 | 0 | 0 | 0 | 0 | 0 | 0 | 0 | 0
[57 empty] | 0 | [44 empty] | 0
| VI.c | Marine algae |  | 0 | 0 | 0 | 0 | 0 | 0 | 0 | 0 | 0 | 0 | 0 | 0 | 0 | 0 | 0 | 0 | 0 | 0 | 0 | 0 | 0 | 0 | 0 | 0 | 0 | 0 | 0 | 0 | 0 | 0 | 0 | 0 | 0 | 0 | 0 | 0 | 0 | 0 | 0 | 0 | 0 | 0 | 0 | 0 | 0 | 0 | 0 | 0 | 0 | 0 | 0 | 0 | 0 |  | 0 | 0 | 0 | 0 | 0 | 0 | 0 | 0 | 0 | 0 | 0 | 0 | 0 | 0 | 0 | 0 | 0 | 0 | 0 | 0 | 0 | 0 | 0 | 0 | 0 | 0 | 0 | 0 | 0 | 0 | 0 | 0 | 0 | 0 | 0 | 0 | 0 | 0 | 0 | 0 | 0 | 0 | 0 | 0 | 0
| VI.b | Waste arising |  | 0 | 0 | 0 | 0 | 0 | 0 | 0 | 0 | 0 | 0 | 0 | 0 | 0 | 0 | 0 | 0 | 26.0039 | 0 | 0 | 0 | 0 | 0 | 0 | 0 | 10.4807 | 3.9889 | 18.2832 | 0 | 0 | 58.7568 | 0 | 0 | 0 | 0 | 0 | 0 | 0 | 0 | 0 | 0 | 0 | 0 | 0 | 0 | 0 | 0 | 0 | 0 | -58.7568 | -58.7568 | 0 | 0 | 0 |  | 0 | 0 | 0 | 0 | 0 | 0 | 0 | 0 | 0 | 0 | 0 | 0 | 0 | 0 | 0 | 0 | 0 | 0 | 0 | 0 | 0 | 0 | 0 | 0 | 0 | 21.6719 | 1.2493 | 0 | 0 | 0 | 0 | 0 | 0 | 0 | 0 | 0 | 0 | 0 | 0 | 0 | 0 | 0 | 0 | 0 | 22.9212
| VI.a | Agriculture and land use |  | 0 | 0 | 10.4321 | 0 | 0 | 0 | 0 | 0 | 0 | 0 | 10.4321 | -4.1728 | 0 | -0.83457 | -3.4426 | -1.9821 | 0 | 0 | 0 | 0 | 0 | 0 | 0.82222 | 4.0593 | 2.3379 | 0.97211 | 0 | 0 | 0 | -2.2406 | 0 | 0 | 0 | 0 | 0 | 0 | 0 | 0 | 0 | 0 | 0 | 0 | 0 | 0 | 0 | 0 | 0 | -4.8815 | -3.31 | -8.1915 | 0 | 0 | 0 | 0 | 1.4824 | 0.0025577 | 0.018548 | 0 | 0 | 0 | 0 | 0 | 0 | 0 | 0 | 0 | 0 | 0 | 0 | 0 | 0 | 20.0267 | 23.28 | 0 | -1.8248 | 0 | 0 | 0 | 0 | 0 | 0 | 0 | 0 | 0 | 0 | 0 | 0 | 0 | 0 | 0 | 0 | 0 | 0 | 0 | 0 | 0 | 0 | 0 | 42.9854
| VI | Agriculture and waste |  | 0 | 0 | 10.4321 | 0 | 0 | 0 | 0 | 0 | 0 | 0 | 10.4321 | -4.1728 | 0 | -0.83457 | -3.4426 | -1.9821 | 26.0039 | 0 | 0 | 0 | 0 | 0 | 0.82222 | 4.0593 | 12.8186 | 4.961 | 18.2832 | 0 | 0 | 56.5162 | 0 | 0 | 0 | 0 | 0 | 0 | 0 | 0 | 0 | 0 | 0 | 0 | 0 | 0 | 0 | 0 | 0 | -4.8815 | -62.0668 | -66.9483 | 0 | 0 | 0 | 0 | 1.4824 | 0.0025577 | 0.018548 | 0 | 0 | 0 | 0 | 0 | 0 | 0 | 0 | 0 | 0 | 0 | 0 | 0 | 0 | 20.0267 | 23.28 | 0 | -1.8248 | 0 | 0 | 0 | 0 | 21.6719 | 1.2493 | 0 | 0 | 0 | 0 | 0 | 0 | 0 | 0 | 0 | 0 | 0 | 0 | 0 | 0 | 0 | 0 | 0 | 65.9066
[57 empty] | 0 | [44 empty] | 0
| XV.a | Petroleum refineries |  | 0 | 0 | 0 | 0 | 0 | 0 | 0 | 0 | 0 | 0 | 0 | -6.8648 | 0 | 0 | -56.2667 | -2.5031 | 0 | 3.3232 | 0 | 0 | -0.80614 | 0 | 0 | 0 | 0 | 0 | 0 | 0 | 0 | -63.1176 | 0 | 0 | 0 | 0 | 0 | 0 | 0 | 0 | 0 | 0 | 0 | 0 | 0 | 0 | 0 | 0 | 0 | 0 | 0 | 0 | -3.3232 | 66.4408 | 63.1176 | 7.1054e-14 | 14.5272 | 0.018436 | 0.25408 | 0 | 0 | 0 | 0 | 0 | 0 | 0 | 0 | 0 | 0 | 0 | 0 | 0 | 0 | 0 | 0 | 0 | 0 | 0 | 0 | 0 | 0 | 0 | 0 | 0 | 0 | 0 | 0 | 0 | 0 | 0 | 0 | 0 | 0 | 0 | 0 | 0 | 0 | 0 | 0 | 0 | 14.7998
| XV.b | Indigenous fossil-fuel production |  | 0 | 0 | 65.9089 | 0 | 0 | 0 | 0 | 0 | 0 | 0 | 65.9089 | -1.5434 | 0 | -0.044692 | 0 | -64.3208 | 124.3954 | 975.8912 | 838.8093 | 0 | 0 | 0 | 0 | 0 | 0 | 0 | 0 | 0 | 0 | 1873.1871 | -124.3954 | -975.8912 | -838.8093 | 0 | 0 | 0 | 0 | 0 | 0 | 0 | 0 | 0 | 0 | 0 | 0 | 0 | 0 | 0 | 0 | -1939.0959 | 0 | 0 | 0 |  | 11.8183 | 0.02369 | 0.025479 | 0 | 5.0917 | 2.6403 | 0 | 0 | 0 | 0 | 0 | 0 | 0 | 0 | 0 | 0 | 0 | 0 | 0 | 0 | 0 | 0 | 0 | 0 | 0 | 0 | 0 | 0 | 0 | 0 | 0 | 0 | 0 | 0 | 0 | 0 | 0 | 0 | 0 | 0 | 0 | 0 | 0 | 0 | 19.5994
| XV | Fossil fuel production |  | 0 | 0 | 65.9089 | 0 | 0 | 0 | 0 | 0 | 0 | 0 | 65.9089 | -8.4082 | 0 | -0.044692 | -56.2667 | -66.8239 | 124.3954 | 979.2144 | 838.8093 | 0 | -0.80614 | 0 | 0 | 0 | 0 | 0 | 0 | 0 | 0 | 1810.0695 | -124.3954 | -975.8912 | -838.8093 | 0 | 0 | 0 | 0 | 0 | 0 | 0 | 0 | 0 | 0 | 0 | 0 | 0 | 0 | 0 | 0 | -1939.0959 | -3.3232 | 66.4408 | 63.1176 | 2.629e-13 | 26.3455 | 0.042126 | 0.27956 | 0 | 5.0917 | 2.6403 | 0 | 0 | 0 | 0 | 0 | 0 | 0 | 0 | 0 | 0 | 0 | 0 | 0 | 0 | 0 | 0 | 0 | 0 | 0 | 0 | 0 | 0 | 0 | 0 | 0 | 0 | 0 | 0 | 0 | 0 | 0 | 0 | 0 | 0 | 0 | 0 | 0 | 0 | 34.3992
[57 empty] | 0 | [44 empty] | 0
| III.a.1 | Onshore wind |  | 0 | 0 | 0 | 0 | 0 | 0 | 0 | 0 | 0 | 0 | 0 | 0 | 4.9858 | 0 | 0 | 0 | 0 | 0 | 0 | 0 | 0 | 0 | 0 | 0 | 0 | 0 | 0 | 0 | 0 | 4.9858 | 0 | 0 | 0 | 0 | 0 | 0 | 0 | 0 | 0 | 0 | 0 | -4.9858 | 0 | 0 | 0 | 0 | 0 | 0 | 0 | -4.9858 | 0 | 0 | 0 | 0 | 0 | 0 | 0 | 0 | 0 | 0 | 0 | 0 | 0 | 0 | 0 | 0 | 0 | 0 | 0 | 0 | 0 | 0 | 0 | 0 | 0 | 0 | 0 | 0 | 0 | 0 | 0 | 0 | 0 | 0 | 0 | 0 | 0 | 0 | 0 | 0 | 0 | 0 | 0 | 0 | 0 | 0 | 0 | 0 | 0
| III.a.2 | Offshore wind |  | 0 | 0 | 0 | 0 | 0 | 0 | 0 | 0 | 0 | 0 | 0 | 0 | 0.97693 | 0 | 0 | 0 | 0 | 0 | 0 | 0 | 0 | 0 | 0 | 0 | 0 | 0 | 0 | 0 | 0 | 0.97693 | 0 | 0 | 0 | 0 | 0 | 0 | 0 | 0 | 0 | 0 | 0 | -0.97693 | 0 | 0 | 0 | 0 | 0 | 0 | 0 | -0.97693 | 0 | 0 | 0 | 0 | 0 | 0 | 0 | 0 | 0 | 0 | 0 | 0 | 0 | 0 | 0 | 0 | 0 | 0 | 0 | 0 | 0 | 0 | 0 | 0 | 0 | 0 | 0 | 0 | 0 | 0 | 0 | 0 | 0 | 0 | 0 | 0 | 0 | 0 | 0 | 0 | 0 | 0 | 0 | 0 | 0 | 0 | 0 | 0 | 0
| III.b | Hydroelectric |  | 0 | 0 | 0 | 0 | 0 | 0 | 0 | 0 | 0 | 0 | 0 | 0 | 4.1144 | 0 | 0 | 0 | 0 | 0 | 0 | 0 | 0 | 0 | 0 | 0 | 0 | 0 | 0 | 0 | 0 | 4.1144 | 0 | 0 | 0 | 0 | 0 | 0 | 0 | 0 | 0 | 0 | 0 | 0 | 0 | 0 | 0 | -4.1144 | 0 | 0 | 0 | -4.1144 | 0 | 0 | 0 | 0 | 0 | 0 | 0 | 0 | 0 | 0 | 0 | 0 | 0 | 0 | 0 | 0 | 0 | 0 | 0 | 0 | 0 | 0 | 0 | 0 | 0 | 0 | 0 | 0 | 0 | 0 | 0 | 0 | 0 | 0 | 0 | 0 | 0 | 0 | 0 | 0 | 0 | 0 | 0 | 0 | 0 | 0 | 0 | 0 | 0
| III.c | Wave and Tidal |  | 0 | 0 | 0 | 0 | 0 | 0 | 0 | 0 | 0 | 0 | 0 | 0 | 0 | 0 | 0 | 0 | 0 | 0 | 0 | 0 | 0 | 0 | 0 | 0 | 0 | 0 | 0 | 0 | 0 | 0 | 0 | 0 | 0 | 0 | 0 | 0 | 0 | 0 | 0 | 0 | 0 | 0 | 0 | 0 | 0 | 0 | 0 | 0 | 0 | 0 | 0 | 0 | 0 | 0 | 0 | 0 | 0 | 0 | 0 | 0 | 0 | 0 | 0 | 0 | 0 | 0 | 0 | 0 | 0 | 0 | 0 | 0 | 0 | 0 | 0 | 0 | 0 | 0 | 0 | 0 | 0 | 0 | 0 | 0 | 0 | 0 | 0 | 0 | 0 | 0 | 0 | 0 | 0 | 0 | 0 | 0 | 0 | 0 | 0
| III.d | Geothermal |  | 0 | 0 | 0 | 0 | 0 | 0 | 0 | 0 | 0 | 0 | 0 | 0 | 0 | 0 | 0 | 0 | 0 | 0 | 0 | 0 | 0 | 0 | 0 | 0 | 0 | 0 | 0 | 0 | 0 | 0 | 0 | 0 | 0 | 0 | 0 | 0 | 0 | 0 | 0 | 0 | 0 | 0 | 0 | 0 | 0 | 0 | 0 | 0 | 0 | 0 | 0 | 0 | 0 | 0 | 0 | 0 | 0 | 0 | 0 | 0 | 0 | 0 | 0 | 0 | 0 | 0 | 0 | 0 | 0 | 0 | 0 | 0 | 0 | 0 | 0 | 0 | 0 | 0 | 0 | 0 | 0 | 0 | 0 | 0 | 0 | 0 | 0 | 0 | 0 | 0 | 0 | 0 | 0 | 0 | 0 | 0 | 0 | 0 | 0
| III.e | Tidal [UNUSED - See III.c] |  | 0 | 0 | 0 | 0 | 0 | 0 | 0 | 0 | 0 | 0 | 0 | 0 | 0 | 0 | 0 | 0 | 0 | 0 | 0 | 0 | 0 | 0 | 0 | 0 | 0 | 0 | 0 | 0 | 0 | 0 | 0 | 0 | 0 | 0 | 0 | 0 | 0 | 0 | 0 | 0 | 0 | 0 | 0 | 0 | 0 | 0 | 0 | 0 | 0 | 0 | 0 | 0 | 0 | 0 | 0 | 0 | 0 | 0 | 0 | 0 | 0 | 0 | 0 | 0 | 0 | 0 | 0 | 0 | 0 | 0 | 0 | 0 | 0 | 0 | 0 | 0 | 0 | 0 | 0 | 0 | 0 | 0 | 0 | 0 | 0 | 0 | 0 | 0 | 0 | 0 | 0 | 0 | 0 | 0 | 0 | 0 | 0 | 0 | 0
| III | National renewable power generation |  | 0 | 0 | 0 | 0 | 0 | 0 | 0 | 0 | 0 | 0 | 0 | 0 | 10.0772 | 0 | 0 | 0 | 0 | 0 | 0 | 0 | 0 | 0 | 0 | 0 | 0 | 0 | 0 | 0 | 0 | 10.0772 | 0 | 0 | 0 | 0 | 0 | 0 | 0 | 0 | 0 | 0 | 0 | -5.9628 | 0 | 0 | 0 | -4.1144 | 0 | 0 | 0 | -10.0772 | 0 | 0 | 0 | 0 | 0 | 0 | 0 | 0 | 0 | 0 | 0 | 0 | 0 | 0 | 0 | 0 | 0 | 0 | 0 | 0 | 0 | 0 | 0 | 0 | 0 | 0 | 0 | 0 | 0 | 0 | 0 | 0 | 0 | 0 | 0 | 0 | 0 | 0 | 0 | 0 | 0 | 0 | 0 | 0 | 0 | 0 | 0 | 0 | 0
0
| IV.a | Distributed solar PV |  | 0 | 0 | 0 | 0 | 0 | 0 | 0 | 0 | 0 | 0 | 0 | 0 | 0.017006 | 0 | 0 | 0 | 0 | 0 | 0 | 0 | 0 | 0 | 0 | 0 | 0 | 0 | 0 | 0 | 0 | 0.017006 | 0 | 0 | 0 | 0 | 0 | 0 | 0 | 0 | 0 | 0 | -0.017006 | 0 | 0 | 0 | 0 | 0 | 0 | 0 | 0 | -0.017006 | 0 | 0 | 0 | 0 | 0 | 0 | 0 | 0 | 0 | 0 | 0 | 0 | 0 | 0 | 0 | 0 | 0 | 0 | 0 | 0 | 0 | 0 | 0 | 0 | 0 | 0 | 0 | 0 | 0 | 0 | 0 | 0 | 0 | 0 | 0 | 0 | 0 | 0 | 0 | 0 | 0 | 0 | 0 | 0 | 0 | 0 | 0 | 0 | 0
| IV.b | Distributed solar thermal |  | 0 | 0 | 0 | 0 | 0 | 0 | 0 | 0 | 0 | 0 | 0 | 0 | 0 | 0 | 0 | 0 | 0 | 0 | 0 | 0 | 0 | 0 | 0 | 0 | 0 | 0 | 0 | 0 | 0 | 0 | 0 | 0 | 0 | 0 | 0 | 0 | 0 | 0 | 0 | 0 | 0 | 0 | 0 | 0 | 0 | 0 | 0 | 0 | 0 | 0 | 0 | 0 | 0 | 0 | 0 | 0 | 0 | 0 | 0 | 0 | 0 | 0 | 0 | 0 | 0 | 0 | 0 | 0 | 0 | 0 | 0 | 0 | 0 | 0 | 0 | 0 | 0 | 0 | 0 | 0 | 0 | 0 | 0 | 0 | 0 | 0 | 0 | 0 | 0 | 0 | 0 | 0 | 0 | 0 | 0 | 0 | 0 | 0 | 0
| IV.c | Micro wind |  | 0 | 0 | 0 | 0 | 0 | 0 | 0 | 0 | 0 | 0 | 0 | 0 | 0 | 0 | 0 | 0 | 0 | 0 | 0 | 0 | 0 | 0 | 0 | 0 | 0 | 0 | 0 | 0 | 0 | 0 | 0 | 0 | 0 | 0 | 0 | 0 | 0 | 0 | 0 | 0 | 0 | 0 | 0 | 0 | 0 | 0 | 0 | 0 | 0 | 0 | 0 | 0 | 0 | 0 | 0 | 0 | 0 | 0 | 0 | 0 | 0 | 0 | 0 | 0 | 0 | 0 | 0 | 0 | 0 | 0 | 0 | 0 | 0 | 0 | 0 | 0 | 0 | 0 | 0 | 0 | 0 | 0 | 0 | 0 | 0 | 0 | 0 | 0 | 0 | 0 | 0 | 0 | 0 | 0 | 0 | 0 | 0 | 0 | 0
| IV | Distributed renewable power generation |  | 0 | 0 | 0 | 0 | 0 | 0 | 0 | 0 | 0 | 0 | 0 | 0 | 0.017006 | 0 | 0 | 0 | 0 | 0 | 0 | 0 | 0 | 0 | 0 | 0 | 0 | 0 | 0 | 0 | 0 | 0.017006 | 0 | 0 | 0 | 0 | 0 | 0 | 0 | 0 | 0 | 0 | -0.017006 | 0 | 0 | 0 | 0 | 0 | 0 | 0 | 0 | -0.017006 | 0 | 0 | 0 | 0 | 0 | 0 | 0 | 0 | 0 | 0 | 0 | 0 | 0 | 0 | 0 | 0 | 0 | 0 | 0 | 0 | 0 | 0 | 0 | 0 | 0 | 0 | 0 | 0 | 0 | 0 | 0 | 0 | 0 | 0 | 0 | 0 | 0 | 0 | 0 | 0 | 0 | 0 | 0 | 0 | 0 | 0 | 0 | 0 | 0
[57 empty] | 0 | [44 empty] | 0
| Subtotal.XVII.a | Total heatsupply (demand) to this point | [21 empty] | -8.8132 | [31 empty] | 0 | 0 | [44 empty] | 0
| XVII.a | District heating effective demand |  | 0 | 0 | 0 | 0 | 0 | 0 | 0 | 0 | 0 | 0 | 0 | 0 | -1.259 | 0 | 0 | 0 | 0 | 0 | 0 | 0 | 8.8132 | 0 | 0 | 0 | 0 | 0 | 0 | 0 | 0 | 7.5542 | 0 | 0 | 0 | 0 | 0 | 0 | 0 | 0 | 0 | 0 | 0 | 0 | 0 | 0 | 0 | 0 | 0 | 0 | 0 | 0 | -7.5542 | 0 | -7.5542 | 0 | 0 | 0 | 0 | 0 | 0 | 0 | 0 | 0 | 0 | 0 | 0 | 0 | 0 | 0 | 0 | 0 | 0 | 0 | 0 | 0 | 0 | 0 | 0 | 0 | 0 | 0 | 0 | 0 | 0 | 0 | 0 | 0 | 0 | 0 | 0 | 0 | 0 | 0 | 0 | 0 | 0 | 0 | 0 | 0 | 0
| XVII | District heating |  | 0 | 0 | 0 | 0 | 0 | 0 | 0 | 0 | 0 | 0 | 0 | 0 | -1.259 | 0 | 0 | 0 | 0 | 0 | 0 | 0 | 8.8132 | 0 | 0 | 0 | 0 | 0 | 0 | 0 | 0 | 7.5542 | 0 | 0 | 0 | 0 | 0 | 0 | 0 | 0 | 0 | 0 | 0 | 0 | 0 | 0 | 0 | 0 | 0 | 0 | 0 | 0 | -7.5542 | 0 | -7.5542 | 0 | 0 | 0 | 0 | 0 | 0 | 0 | 0 | 0 | 0 | 0 | 0 | 0 | 0 | 0 | 0 | 0 | 0 | 0 | 0 | 0 | 0 | 0 | 0 | 0 | 0 | 0 | 0 | 0 | 0 | 0 | 0 | 0 | 0 | 0 | 0 | 0 | 0 | 0 | 0 | 0 | 0 | 0 | 0 | 0 | 0
0
| Subtotal.II.a | Total electricity supply (demand) to this point | [12 empty] | -354.5551 | -13.7603 | [39 empty] | 0 | 0 | [44 empty] | 0
| II.a | Nuclear power |  | 0 | 0 | 0 | 0 | 0 | 0 | 0 | 0 | 0 | 0 | 0 | 0 | 57.4699 | 0 | 0 | 0 | 0 | 0 | 0 | 0 | 0 | 0 | 0 | 0 | 0 | 0 | 0 | 0 | 0 | 57.4699 | 0 | 0 | 0 | 0 | 0 | 0 | 0 | 0 | 0 | -163.9162 | 0 | 0 | 0 | 0 | 0 | 0 | 0 | 0 | 0 | -163.9162 | 100.6445 | 5.8018 | 106.4463 | 0 | 0 | 0 | 0 | 0 | 0 | 0 | 0 | 0 | 0 | 0 | 0 | 0 | 0 | 0 | 0 | 0 | 0 | 0 | 0 | 0 | 0 | 0 | 0 | 0 | 0 | 0 | 0 | 0 | 0 | 0 | 0 | 0 | 0 | 0 | 0 | 0 | 0 | 0 | 0 | 0 | 0 | 0 | 0 | 0 | 0
| II | Nuclear power generation |  | 0 | 0 | 0 | 0 | 0 | 0 | 0 | 0 | 0 | 0 | 0 | 0 | 57.4699 | 0 | 0 | 0 | 0 | 0 | 0 | 0 | 0 | 0 | 0 | 0 | 0 | 0 | 0 | 0 | 0 | 57.4699 | 0 | 0 | 0 | 0 | 0 | 0 | 0 | 0 | 0 | -163.9162 | 0 | 0 | 0 | 0 | 0 | 0 | 0 | 0 | 0 | -163.9162 | 100.6445 | 5.8018 | 106.4463 | 0 | 0 | 0 | 0 | 0 | 0 | 0 | 0 | 0 | 0 | 0 | 0 | 0 | 0 | 0 | 0 | 0 | 0 | 0 | 0 | 0 | 0 | 0 | 0 | 0 | 0 | 0 | 0 | 0 | 0 | 0 | 0 | 0 | 0 | 0 | 0 | 0 | 0 | 0 | 0 | 0 | 0 | 0 | 0 | 0 | 0
[57 empty] | 0 | [44 empty] | 0
| Subtotal.I.b | Total electricity supply (demand) to this point | [12 empty] | -354.5551 | 43.7096 | [40 empty] | 0 | [44 empty] | 0
| I.b | Combustion + CCS |  | 0 | 0 | 0 | 0 | 0 | 0 | 0 | 0 | 0 | 0 | 0 | 0 | 0 | 0 | 0 | 0 | 0 | 0 | 0 | 0 | 0 | 0 | 0 | 0 | 0 | 0 | 0 | 0 | 0 | 0 | 0 | 0 | 0 | 0 | 0 | 0 | 0 | 0 | 0 | 0 | 0 | 0 | 0 | 0 | 0 | 0 | 0 | 0 | 0 | 0 | 0 | 0 | 0 | 0 | 0 | 0 | 0 | 0 | 0 | 0 | 0 | 0 | 0 | 0 | 0 | 0 | 0 | 0 | 0 | 0 | 0 | 0 | 0 | 0 | 0 | 0 | 0 | 0 | 0 | 0 | 0 | 0 | 0 | 0 | 0 | 0 | 0 | 0 | 0 | 0 | 0 | 0 | 0 | 0 | 0 | 0 | 0 | 0 | 0
| Subtotal.I.a | Total electricity supply (demand) to this point | [12 empty] | -354.5551 | 43.7096 | [40 empty] | 0 | [44 empty] | 0
| I.a | Conventional thermal plant |  | 0 | 0 | 0 | 0 | 0 | 0 | 0 | 0 | 0 | 0 | 0 | 0 | 310.8456 | -373.1756 | -8.7347 | -380.3565 | 0 | 0 | 0 | 0 | 0 | 0 | 0 | 0 | 0 | 0 | 0 | 0 | 0 | -451.4212 | 0 | 0 | 0 | 0 | 0 | 0 | 0 | 0 | 0 | 0 | 0 | 0 | 0 | 0 | 0 | 0 | 0 | 0 | 0 | 0 | 440.6467 | 10.7745 | 451.4212 | 0 | 187.1073 | 0.48065 | 1.2084 | 0 | 0 | 0 | 0 | 0 | 0 | 0 | 0 | 0 | 0 | 0 | 0 | 0 | 0 | 0 | 0 | 0 | 0 | 0 | 0 | 0 | 0 | 0 | 0 | 0 | 0 | 0 | 0 | 0 | 0 | 0 | 0 | 0 | 0 | 0 | 0 | 0 | 0 | 0 | 0 | 0 | 188.7963
| I | Hydrocarbon fuel power generation |  | 0 | 0 | 0 | 0 | 0 | 0 | 0 | 0 | 0 | 0 | 0 | 0 | 310.8456 | -373.1756 | -8.7347 | -380.3565 | 0 | 0 | 0 | 0 | 0 | 0 | 0 | 0 | 0 | 0 | 0 | 0 | 0 | -451.4212 | 0 | 0 | 0 | 0 | 0 | 0 | 0 | 0 | 0 | 0 | 0 | 0 | 0 | 0 | 0 | 0 | 0 | 0 | 0 | 0 | 440.6467 | 10.7745 | 451.4212 | 0 | 187.1073 | 0.48065 | 1.2084 | 0 | 0 | 0 | 0 | 0 | 0 | 0 | 0 | 0 | 0 | 0 | 0 | 0 | 0 | 0 | 0 | 0 | 0 | 0 | 0 | 0 | 0 | 0 | 0 | 0 | 0 | 0 | 0 | 0 | 0 | 0 | 0 | 0 | 0 | 0 | 0 | 0 | 0 | 0 | 0 | 0 | 188.7963
[53 empty] | 0 |  |  |  | 0
| Subtotal.Supply | Total supply |  | 0 | 0 | 76.341 | 0 | 0 | 0 | 0 | 0 | 0 | 0 | 76.341 | -12.5811 | 377.1506 | -374.0548 | -68.4439 | -449.1625 | 150.3994 | 979.2144 | 838.8093 | 0 | 8.0071 | 0 | 0.82222 | 4.0593 | 12.8186 | 4.961 | 18.2832 | 0 | 0 | 1490.2827 | -124.3954 | -975.8912 | -838.8093 | 0 | 0 | 0 | 0 | 0 | 0 | -163.9162 | -0.017006 | -5.9628 | 0 | 0 | 0 | -4.1144 | 0 | -4.8815 | -62.0668 | -2180.0546 | 530.4139 | 83.017 | 613.4309 | 0 | 214.9353 | 0.52533 | 1.5065 | 0 | 5.0917 | 2.6403 | 0 | 0 | 0 | 0 | 0 | 0 | 0 | 0 | 0 | 0 | 0 | 20.0267 | 23.28 | 0 | -1.8248 | 0 | 0 | 0 | 0 | 21.6719 | 1.2493 | 0 | 0 | 0 | 0 | 0 | 0 | 0 | 0 | 0 | 0 | 0 | 0 | 0 | 0 | 0 | 0 | 0 | 289.1022
0
| Distribution, storage, and balancing | [55 empty] | 0
0
| VII.a | Electricity imports / exports |  | 0 | 0 | 0 | 0 | 0 | 0 | 0 | 0 | 0 | 0 | 0 | 0 | 5.2145 | 0 | 0 | 0 | 0 | 0 | 0 | 0 | 0 | 0 | 0 | 0 | 0 | 0 | 0 | 0 | 0 | 5.2145 | 0 | 0 | 0 | 0 | -5.2145 | 0 | 0 | 0 | 0 | 0 | 0 | 0 | 0 | 0 | 0 | 0 | 0 | 0 | 0 | -5.2145 | 0 | 0 | 0 | 0 | 0 | 0 | 0 | 0 | 0 | 0 | 0 | 0 | 0 | 0 | 0 | 0 | 0 | 0 | 0 | 0 | 0 | 0 | 0 | 0 | 0 | 0 | 0 | 0 | 0 | 0 | 0 | 0 | 0 | 0 | 0 | 0 | 0 | 0 | 0 | 0 | 0 | 0 | 0 | 0 | 0 | 0 | 0 | 0
| Subtotal.VII.b | Total electricity supply (demand) prior to generation | [12 empty] | -354.5551 | 5.2145 | [40 empty] | 0
| VII.b | Electricity grid distribution |  | 0 | 0 | 0 | 0 | 0 | 0 | 0 | 0 | 0 | 0 | 0 | 0 | -26.5845 | 0 | 0 | 0 | 0 | 0 | 0 | 0 | 0 | 0 | 0 | 0 | 0 | 0 | 0 | 0 | 0 | -26.5845 | 0 | 0 | 0 | 0 | 0 | 0 | 0 | 0 | 0 | 0 | 0 | 0 | 0 | 0 | 0 | 0 | 0 | 0 | 0 | 0 | 0 | 26.5845 | 26.5845 | 0 | 0 | 0 | 0 | 0 | 0 | 0 | 0 | 0 | 0 | 0 | 0 | 0 | 0 | 0 | 0 | 0 | 0 | 0 | 0 | 0 | 0 | 0 | 0 | 0 | 0 | 0 | 0 | 0 | 0 | 0 | 0 | 0 | 0 | 0 | 0 | 0 | 0 | 0 | 0 | 0 | 0 | 0 | 0 | 0
| VII.c | Storage, demand shifting, backup |  | 0 | 0 | 0 | 0 | 0 | 0 | 0 | 0 | 0 | 0 | 0 | 0 | -1.2255 | 0 | 0 | 0 | 0 | 0 | 0 | 0 | 0 | 0 | 0 | 0 | 0 | 0 | 0 | 0 | 0 | -1.2255 | 0 | 0 | 0 | 0 | 0 | 0 | 0 | 0 | 0 | 0 | 0 | 0 | 0 | 0 | 0 | 0 | 0 | 0 | 0 | 0 | 1.2255 | 0 | 1.2255 | 0 | 0 | 0 | 0 | 0 | 0 | 0 | 0 | 0 | 0 | 0 | 0 | 0 | 0 | 0 | 0 | 0 | 0 | 0 | 0 | 0 | 0 | 0 | 0 | 0 | 0 | 0 | 0 | 0 | 0 | 0 | 0 | 0 | 0 | 0 | 0 | 0 | 0 | 0 | 0 | 0 | 0 | 0 | 0 | 0
| VII | Electricity distribution, storage, and balancing |  | 0 | 0 | 0 | 0 | 0 | 0 | 0 | 0 | 0 | 0 | 0 | 0 | -22.5955 | 0 | 0 | 0 | 0 | 0 | 0 | 0 | 0 | 0 | 0 | 0 | 0 | 0 | 0 | 0 | 0 | -22.5955 | 0 | 0 | 0 | 0 | -5.2145 | 0 | 0 | 0 | 0 | 0 | 0 | 0 | 0 | 0 | 0 | 0 | 0 | 0 | 0 | -5.2145 | 1.2255 | 26.5845 | 27.81 | 0 | 0 | 0 | 0 | 0 | 0 | 0 | 0 | 0 | 0 | 0 | 0 | 0 | 0 | 0 | 0 | 0 | 0 | 0 | 0 | 0 | 0 | 0 | 0 | 0 | 0 | 0 | 0 | 0 | 0 | 0 | 0 | 0 | 0 | 0 | 0 | 0 | 0 | 0 | 0 | 0 | 0 | 0 | 0 | 0 | 0
[57 empty] | 0 | [44 empty] | 0
| Subtotal.V.a | Total supply / (demand) to this point | [14 empty] | -442.8649 | -880.0106 | -1018.9566 | [5 empty] | 0 | 0.82222 | 4.0593 | 12.8186 | 4.961 | 18.2832 | [21 empty] | -62.0668 | -62.0668 | [48 empty] | 0
| V.a | Biomatter to fuel conversion |  | 0 | 0 | 0 | 0 | 0 | 0 | 0 | 0 | 0 | 0 | 0 | 0 | 0 | 11.5368 | 1.7846 | 22.252 | 0 | 0 | 0 | 0 | 0 | 0 | -0.82222 | -4.0593 | -12.8186 | -4.961 | -18.2832 | 0 | 0 | -5.371 | 0 | 0 | 0 | 0 | 0 | 0 | 0 | 0 | 0 | 0 | 0 | 0 | 0 | 0 | 0 | 0 | 0 | 0 | 0 | 0 | 5.371 | 0 | 5.371 | 0 | 0 | 0 | 0 | 0 | 0 | 0 | 0 | 0 | 0 | 0 | 0 | 0 | 0 | 0 | 0 | 0 | 0 | 0 | 0 | 0 | 0 | 0 | 0 | 0 | 0 | 0 | 0 | 0 | 0 | 0 | 0 | 0 | 0 | 0 | 0 | 0 | -8.0938 | 0 | 0 | 0 | 0 | 0 | 0 | 0 | -8.0938
| Subtotal.V.b | Total supply / (demand) to this point | [14 empty] | -431.3281 | -878.226 | -996.7045 | [5 empty] | 0 | 0 | 0 | 0 | 0 | 0 | [21 empty] | -58.7568 | -58.7568 | [48 empty] | 0
| V.b | Bioenergy imports |  | 0 | 0 | 0 | 0 | 0 | 0 | 0 | 0 | 0 | 0 | 0 | 0 | 0 | 4.3961 | -0.39542 | 0 | 0 | 0 | 0 | 0 | 0 | 0 | 0 | 0 | 0 | 0 | 0 | 0 | 0 | 4.0007 | 0 | 0 | 0 | -4.0007 | 0 | 0 | 0 | 0 | 0 | 0 | 0 | 0 | 0 | 0 | 0 | 0 | 0 | 0 | 0 | -4.0007 | 0 | 0 | 0 | 0 | 0 | 0 | 0 | 0 | 0 | 0 | 0 | 0 | 0 | 0 | 0 | 0 | 0 | 0 | 0 | 0 | 0 | 0 | 0 | 0 | 0 | 0 | 0 | 0 | 0 | 0 | 0 | 0 | 0 | 0 | 0 | 0 | 0 | 0 | 0 | 0 | -1.2552 | 0 | 0 | 0 | 0 | 0 | 0 | 0 | -1.2552
| V | Bioenergy |  | 0 | 0 | 0 | 0 | 0 | 0 | 0 | 0 | 0 | 0 | 0 | 0 | 0 | 15.9329 | 1.3892 | 22.252 | 0 | 0 | 0 | 0 | 0 | 0 | -0.82222 | -4.0593 | -12.8186 | -4.961 | -18.2832 | 0 | 0 | -1.3703 | 0 | 0 | 0 | -4.0007 | 0 | 0 | 0 | 0 | 0 | 0 | 0 | 0 | 0 | 0 | 0 | 0 | 0 | 0 | 0 | -4.0007 | 5.371 | 0 | 5.371 | 0 | 0 | 0 | 0 | 0 | 0 | 0 | 0 | 0 | 0 | 0 | 0 | 0 | 0 | 0 | 0 | 0 | 0 | 0 | 0 | 0 | 0 | 0 | 0 | 0 | 0 | 0 | 0 | 0 | 0 | 0 | 0 | 0 | 0 | 0 | 0 | 0 | -9.349 | 0 | 0 | 0 | 0 | 0 | 0 | 0 | -9.349
0
| Subtotal.XVI.a | Total supply / (demand) to this point | [12 empty] | -354.5551 | 354.5551 | -426.932 | -878.6215 | -996.7045 | [82 empty] | 0
| XVI.a | Fossil fuel transfers |  | 0 | 0 | 0 | 0 | 0 | 0 | 0 | 0 | 0 | 0 | 0 | 0 | 0 | 426.932 | 878.6215 | 996.7045 | -426.932 | -878.6215 | -1008.1919 | 0 | 0 | 0 | 0 | 0 | 0 | 0 | 0 | 0 | 0 | -11.4874 | 0 | 0 | 0 | 0 | 0 | 0 | 0 | 0 | 0 | 0 | 0 | 0 | 0 | 0 | 0 | 0 | 0 | 0 | 0 | 0 | 0 | 11.4874 | 11.4874 | 5.6843e-14 | 0 | 0 | 0 | 0 | 0 | 4.3707 | 0 | 0 | 0 | 0 | 0 | 0 | 0 | 0 | 0 | 0 | 0 | 0 | 0 | 0 | 0 | 0 | 0 | 0 | 0 | 0 | 0 | 0 | 0 | 0 | 0 | 0 | 0 | 0 | 0 | 0 | 0 | 0 | 0 | 0 | 0 | 0 | 0 | 0 | 4.3707
* | XVI.b | Balancing imports | [11 empty] | 0 |  | 0 |  |  |  | 276.5326 | -100.5929 | 169.3826 | [10 empty] | 345.3223 |  |  |  |  | 0 | 0 | -276.5326 | 100.5929 | -169.3826 | [10 empty] | -345.3223 |  |  | 0 | 0 | 0 | 0 | 0 | 0 | 0 | 0 | 0 | 0 | 0 | 0 | 0 | 0 | 0 | 0 | 0 | 0 | 0 | 0 | 0 | 0 | 0 | 0 | 0 | 0 | 0 | 0 | 0 | 0 | 0 | 0 | 0 | 0 | 0 | 0 | 0 | 0 | 0 | 0 | 0 | 0 | 0 | 0 | 0 | 0 | 0
* | XVI | Transfers |  | 0 | 0 | 0 | 0 | 0 | 0 | 0 | 0 | 0 | 0 | 0 | 0 | 0 | 426.932 | 878.6215 | 996.7045 | -150.3994 | -979.2144 | -838.8093 | 0 | 0 | 0 | 0 | 0 | 0 | 0 | 0 | 0 | 0 | 333.8349 | 0 | 0 | 0 | 0 | 0 | 0 | -276.5326 | 100.5929 | -169.3826 | 0 | 0 | 0 | 0 | 0 | 0 | 0 | 0 | 0 | 0 | -345.3223 | 0 | 11.4874 | 11.4874 | -5.6843e-14 | 0 | 0 | 0 | 0 | 0 | 4.3707 | 0 | 0 | 0 | 0 | 0 | 0 | 0 | 0 | 0 | 0 | 0 | 0 | 0 | 0 | 0 | 0 | 0 | 0 | 0 | 0 | 0 | 0 | 0 | 0 | 0 | 0 | 0 | 0 | 0 | 0 | 0 | 0 | 0 | 0 | 0 | 0 | 0 | 0 | 4.3707
0
| Subtotal.Balancing | Total Dist'n, storage, and balancing |  | 0 | 0 | 0 | 0 | 0 | 0 | 0 | 0 | 0 | 0 | 0 | 0 | -22.5955 | 442.8649 | 880.0106 | 1018.9566 | -150.3994 | -979.2144 | -838.8093 | 0 | 0 | 0 | -0.82222 | -4.0593 | -12.8186 | -4.961 | -18.2832 | 0 | 0 | 309.8692 | 0 | 0 | 0 | -4.0007 | -5.2145 | 0 | -276.5326 | 100.5929 | -169.3826 | 0 | 0 | 0 | 0 | 0 | 0 | 0 | 0 | 0 | 0 | -354.5376 | 6.5965 | 38.0719 | 44.6683 | -1.2079e-13 | 0 | 0 | 0 | 0 | 0 | 4.3707 | 0 | 0 | 0 | 0 | 0 | 0 | 0 | 0 | 0 | 0 | 0 | 0 | 0 | 0 | 0 | 0 | 0 | 0 | 0 | 0 | 0 | 0 | 0 | 0 | 0 | 0 | 0 | 0 | 0 | 0 | -9.349 | 0 | 0 | 0 | 0 | 0 | 0 | 0 | -4.9784
0
0
| Net balance |  |  | 498.4248 | 176.3608 | 484.9497 | 490.854 | 15.8524 | 9.0198 | 18.8173 | 152.9917 | 29.2223 | 0 | 1876.493 | -354.5551 | 354.5551 | 0 | 0 | 0 | 0 | 0 | 0 | 0 | 0 | 0 | 0 | 0 | 0 | 0 | 0 | 0 | 0 | 0 | -124.3954 | -975.8912 | -838.8093 | -4.0007 | -5.2145 | 0 | -276.5326 | 100.5929 | -169.3826 | -163.9162 | -0.017006 | -5.9628 | 0 | 0 | 0 | -4.1144 | 0 | -4.8815 | -62.0668 | -2534.5922 | 537.0104 | 121.0889 | 658.0992 | 0 | 498.3091 | 0.99363 | 4.7511 | 0 | 5.0917 | 7.011 | 0 | 0 | 14.3957 | 0.11289 | 2.7625 | 10.6203 | 0 | 0 | 0 | 0 | 0 | 20.0267 | 23.28 | 0 | -1.8248 | 0 | 0 | 0 | 0 | 21.6719 | 1.2493 | 0 | 0 | 0 | 0 | 0 | 45.5535 | 0.056714 | 0.8196 | 0 | -9.349 | 0 | 0 | 0 | 0 | 0 | 0 | 0 | 645.5316
[101 empty] | Used in electricity | 188.7963
* | Computed within this worksheet | [99 empty] | Matching electricity | 355.8142
[101 empty] | emissions factor | 0.5306

## 2010
2010
|  |  | TWh | Uses | [10 empty] | Secondary sources | [18 empty] | Primary Sources | [19 empty] | Adjustments |  |  |  | Emissions (Mt CO2e)
|  |  |  | Heating and cooling | Lighting & appliances | Industry | Road transport | Rail transport | Domestic aviation | National navigation | International aviation | International shipping | Food consumption [UNUSED] | Total uses | Electricity (delivered to end user) | Electricity (supplied to grid) | Solid hydrocarbons | Liquid hydrocarbons | Gaseous hydrocarbons | Coal and fossil waste | Oil and petroleum products | Natural gas | Blast furnace gas | Heat transport | Edible biomatter | Energy crops (second generation) | Energy crops (first generation) | Dry biomatter and waste | Wet biomatter and waste | Gaseous waste | Domestic solar thermal | H2 | Total secondary sources | Coal reserves | Oil reserves | Gas reserves | Biomatter exports (imports) | Electricity exports (imports) | Petroleum products exports | Coal exports (imports) | Oil and petroleum products exports (imports) | Gas exports (imports) | Nuclear fission | Solar | Wind | Tidal | Wave | Geothermal | Hydro | Environmental heat | Agriculture | Waste | Total primary sources | Conversion losses | Distribution losses and own use | Total adjust. | Unallocated | Fuel Combustion |  |  |  | Fugitive Emissions from Fuels |  |  |  | Industrial Processes |  |  |  | Solvent and Other Product Use |  |  |  | Agriculture |  |  |  | Land Use, Land-Use Change and Forestry |  |  |  | Waste |  |  |  | Other |  |  |  | International Aviation and Shipping |  |  |  | Bioenergy credit |  |  |  | Carbon capture |  |  |  | Total
|  | Sector |  | H.01 | L.01 | I.01 | T.01 | T.02 | T.03 | T.04 | T.05 | T.06 | F.01 |  | V.01 | V.02 | V.03 | V.04 | V.05 | C.01 | C.02 | C.03 | V.06 | V.07 | V.08 | V.13 | V.14 | V.09 | V.10 | V.15 | V.11 | V.12 |  | Q.01 | Q.02 | Q.03 | Y.01 | Y.02 | Y.03 | Y.04 | Y.05 | Y.06 | N.01 | R.01 | R.02 | R.03 | R.04 | R.05 | R.06 | R.07 | A.01 | W.01 |  | X.01 | X.02 |  | Z.01 | 1A | 1A | 1A | 1A | 1B | 1B | 1B | 1B | 2 | 2 | 2 | 2 | 3 | 3 | 3 | 3 | 4 | 4 | 4 | 4 | 5 | 5 | 5 | 5 | 6 | 6 | 6 | 6 | 7 | 7 | 7 | 7 | X1 | X1 | X1 | X1 | X2 | X2 | X2 | X2 | X3 | X3 | X3 | X3
[58 empty] | CO2 | CH4 | N2O | F | CO2 | CH4 | N2O | F | CO2 | CH4 | N2O | F | CO2 | CH4 | N2O | F | CO2 | CH4 | N2O | F | CO2 | CH4 | N2O | F | CO2 | CH4 | N2O | F | CO2 | CH4 | N2O | F | CO2 | CH4 | N2O | F | CO2 | CH4 | N2O | F | CO2 | CH4 | N2O | F
Consumption
| IX.a | Domestic space heating and hot water |  | 408.7334 | 0 | 0 | 0 | 0 | 0 | 0 | 0 | 0 | 0 | 408.7334 | -33.8703 | 0 | -13.2455 | -11.88 | -349.7377 | 0 | 0 | 0 | 0 | 0 | 0 | 0 | 0 | 0 | 0 | 0 | 0 | 0 | -408.7334 | 0 | 0 | 0 | 0 | 0 | 0 | 0 | 0 | 0 | 0 | 0 | 0 | 0 | 0 | 0 | 0 | 0 | 0 | 0 | 0 | 0 | 0 | 0 | 5.6843e-14 | 71.4013 | 0.14467 | 0.22831 | 0 | 0 | 0 | 0 | 0 | 0 | 0 | 0 | 0 | 0 | 0 | 0 | 0 | 0 | 0 | 0 | 0 | 0 | 0 | 0 | 0 | 0 | 0 | 0 | 0 | 0 | 0 | 0 | 0 | 0 | 0 | 0 | 0 | 0 | 0 | 0 | 0 | 0 | 0 | 0 | 0
| IX.b | Domestic hot water [UNUSED - See IX.a] |  | 0 | 0 | 0 | 0 | 0 | 0 | 0 | 0 | 0 | 0 | 0 | 0 | 0 | 0 | 0 | 0 | 0 | 0 | 0 | 0 | 0 | 0 | 0 | 0 | 0 | 0 | 0 | 0 | 0 | 0 | 0 | 0 | 0 | 0 | 0 | 0 | 0 | 0 | 0 | 0 | 0 | 0 | 0 | 0 | 0 | 0 | 0 | 0 | 0 | 0 | 0 | 0 | 0 | 0 | 0 | 0 | 0 | 0 | 0 | 0 | 0 | 0 | 0 | 0 | 0 | 0 | 0 | 0 | 0 | 0 | 0 | 0 | 0 | 0 | 0 | 0 | 0 | 0 | 0 | 0 | 0 | 0 | 0 | 0 | 0 | 0 | 0 | 0 | 0 | 0 | 0 | 0 | 0 | 0 | 0 | 0 | 0 | 0
|  | Total Domestic |  | 408.7334 | 0 | 0 | 0 | 0 | 0 | 0 | 0 | 0 | 0 | 408.7334 | -33.8703 | 0 | -13.2455 | -11.88 | -349.7377 | 0 | 0 | 0 | 0 | 0 | 0 | 0 | 0 | 0 | 0 | 0 | 0 | 0 | -408.7334 | 0 | 0 | 0 | 0 | 0 | 0 | 0 | 0 | 0 | 0 | 0 | 0 | 0 | 0 | 0 | 0 | 0 | 0 | 0 | 0 | 0 | 0 | 0 | 5.6843e-14 | 71.4013 | 0.14467 | 0.22831 | 0 | 0 | 0 | 0 | 0 | 0 | 0 | 0 | 0 | 0 | 0 | 0 | 0 | 0 | 0 | 0 | 0 | 0 | 0 | 0 | 0 | 0 | 0 | 0 | 0 | 0 | 0 | 0 | 0 | 0 | 0 | 0 | 0 | 0 | 0 | 0 | 0 | 0 | 0 | 0 | 0
| IX.c | Commercial heating and cooling |  | 121.4184 | 0 | 0 | 0 | 0 | 0 | 0 | 0 | 0 | 0 | 121.4184 | -31.409 | 0 | 0 | -9.3578 | -80.6515 | 0 | 0 | 0 | 0 | 0 | 0 | 0 | 0 | 0 | 0 | 0 | 0 | 0 | -121.4184 | 0 | 0 | 0 | 0 | 0 | 0 | 0 | 0 | 0 | 0 | 0 | 0 | 0 | 0 | 0 | 0 | 0 | 0 | 0 | 0 | 0 | 0 | 0 | 1.4211e-14 | 17.1793 | 0.032659 | 0.074085 | 0 | 0 | 0 | 0 | 0 | 0 | 0 | 0 | 0 | 0 | 0 | 0 | 0 | 0 | 0 | 0 | 0 | 0 | 0 | 0 | 0 | 0 | 0 | 0 | 0 | 0 | 0 | 0 | 0 | 0 | 0 | 0 | 0 | 0 | 0 | 0 | 0 | 0 | 0 | 0 | 0
| IX.d | Commercial hot water [UNUSED - See IX.c] |  | 0 | 0 | 0 | 0 | 0 | 0 | 0 | 0 | 0 | 0 | 0 | 0 | 0 | 0 | 0 | 0 | 0 | 0 | 0 | 0 | 0 | 0 | 0 | 0 | 0 | 0 | 0 | 0 | 0 | 0 | 0 | 0 | 0 | 0 | 0 | 0 | 0 | 0 | 0 | 0 | 0 | 0 | 0 | 0 | 0 | 0 | 0 | 0 | 0 | 0 | 0 | 0 | 0 | 0 | 0 | 0 | 0 | 0 | 0 | 0 | 0 | 0 | 0 | 0 | 0 | 0 | 0 | 0 | 0 | 0 | 0 | 0 | 0 | 0 | 0 | 0 | 0 | 0 | 0 | 0 | 0 | 0 | 0 | 0 | 0 | 0 | 0 | 0 | 0 | 0 | 0 | 0 | 0 | 0 | 0 | 0 | 0 | 0
|  | Total Commercial |  | 121.4184 | 0 | 0 | 0 | 0 | 0 | 0 | 0 | 0 | 0 | 121.4184 | -31.409 | 0 | 0 | -9.3578 | -80.6515 | 0 | 0 | 0 | 0 | 0 | 0 | 0 | 0 | 0 | 0 | 0 | 0 | 0 | -121.4184 | 0 | 0 | 0 | 0 | 0 | 0 | 0 | 0 | 0 | 0 | 0 | 0 | 0 | 0 | 0 | 0 | 0 | 0 | 0 | 0 | 0 | 0 | 0 | 1.4211e-14 | 17.1793 | 0.032659 | 0.074085 | 0 | 0 | 0 | 0 | 0 | 0 | 0 | 0 | 0 | 0 | 0 | 0 | 0 | 0 | 0 | 0 | 0 | 0 | 0 | 0 | 0 | 0 | 0 | 0 | 0 | 0 | 0 | 0 | 0 | 0 | 0 | 0 | 0 | 0 | 0 | 0 | 0 | 0 | 0 | 0 | 0
| IX | Heating |  | 530.1518 | 0 | 0 | 0 | 0 | 0 | 0 | 0 | 0 | 0 | 530.1518 | -65.2793 | 0 | -13.2455 | -21.2378 | -430.3892 | 0 | 0 | 0 | 0 | 0 | 0 | 0 | 0 | 0 | 0 | 0 | 0 | 0 | -530.1518 | 0 | 0 | 0 | 0 | 0 | 0 | 0 | 0 | 0 | 0 | 0 | 0 | 0 | 0 | 0 | 0 | 0 | 0 | 0 | 0 | 0 | 0 | 0 | 1.1369e-13 | 88.5807 | 0.17733 | 0.3024 | 0 | 0 | 0 | 0 | 0 | 0 | 0 | 0 | 0 | 0 | 0 | 0 | 0 | 0 | 0 | 0 | 0 | 0 | 0 | 0 | 0 | 0 | 0 | 0 | 0 | 0 | 0 | 0 | 0 | 0 | 0 | 0 | 0 | 0 | 0 | 0 | 0 | 0 | 0 | 0 | 0 | 89.0604
[57 empty] | 0 | [44 empty] | 0
| X.a | Domestic lighting, appliances, and cooking |  | 0 | 95.3932 | 0 | 0 | 0 | 0 | 0 | 0 | 0 | 0 | 95.3932 | -87.3777 | 0 | 0 | 0 | -8.0155 | 0 | 0 | 0 | 0 | 0 | 0 | 0 | 0 | 0 | 0 | 0 | 0 | 0 | -95.3932 | 0 | 0 | 0 | 0 | 0 | 0 | 0 | 0 | 0 | 0 | 0 | 0 | 0 | 0 | 0 | 0 | 0 | 0 | 0 | 0 | 0 | 0 | 0 | 0 | 1.4748 | 0.0029563 | 0.0031797 | 0 | 0 | 0 | 0 | 0 | 0 | 0 | 0 | 0 | 0 | 0 | 0 | 0 | 0 | 0 | 0 | 0 | 0 | 0 | 0 | 0 | 0 | 0 | 0 | 0 | 0 | 0 | 0 | 0 | 0 | 0 | 0 | 0 | 0 | 0 | 0 | 0 | 0 | 0 | 0 | 0 | 1.481
| X.b | Commercial lighting, appliances, and catering |  | 0 | 82.0348 | 0 | 0 | 0 | 0 | 0 | 0 | 0 | 0 | 82.0348 | -73.0477 | 0 | 0 | 0 | -8.9871 | 0 | 0 | 0 | 0 | 0 | 0 | 0 | 0 | 0 | 0 | 0 | 0 | 0 | -82.0348 | 0 | 0 | 0 | 0 | 0 | 0 | 0 | 0 | 0 | 0 | 0 | 0 | 0 | 0 | 0 | 0 | 0 | 0 | 0 | 0 | 0 | 0 | 0 | 0 | 1.6536 | 0.0033147 | 0.0035651 | 0 | 0 | 0 | 0 | 0 | 0 | 0 | 0 | 0 | 0 | 0 | 0 | 0 | 0 | 0 | 0 | 0 | 0 | 0 | 0 | 0 | 0 | 0 | 0 | 0 | 0 | 0 | 0 | 0 | 0 | 0 | 0 | 0 | 0 | 0 | 0 | 0 | 0 | 0 | 0 | 0 | 1.6605
| X | Lighting and appliances |  | 0 | 177.428 | 0 | 0 | 0 | 0 | 0 | 0 | 0 | 0 | 177.428 | -160.4254 | 0 | 0 | 0 | -17.0025 | 0 | 0 | 0 | 0 | 0 | 0 | 0 | 0 | 0 | 0 | 0 | 0 | 0 | -177.428 | 0 | 0 | 0 | 0 | 0 | 0 | 0 | 0 | 0 | 0 | 0 | 0 | 0 | 0 | 0 | 0 | 0 | 0 | 0 | 0 | 0 | 0 | 0 | 0 | 3.1285 | 0.006271 | 0.0067447 | 0 | 0 | 0 | 0 | 0 | 0 | 0 | 0 | 0 | 0 | 0 | 0 | 0 | 0 | 0 | 0 | 0 | 0 | 0 | 0 | 0 | 0 | 0 | 0 | 0 | 0 | 0 | 0 | 0 | 0 | 0 | 0 | 0 | 0 | 0 | 0 | 0 | 0 | 0 | 0 | 0 | 3.1415
[57 empty] | 0 | [44 empty] | 0
| XI.a | Industrial processes |  | 0 | 0 | 411.1626 | 0 | 0 | 0 | 0 | 0 | 0 | 0 | 411.1626 | -115.0872 | 0 | -54.8942 | -82.1332 | -150.9908 | 0 | 0 | 0 | 0 | -8.0571 | 0 | 0 | 0 | 0 | 0 | 0 | 0 | 0 | -411.1626 | 0 | 0 | 0 | 0 | 0 | 0 | 0 | 0 | 0 | 0 | 0 | 0 | 0 | 0 | 0 | 0 | 0 | 0 | 0 | 0 | 0 | 0 | 0 | 0 | 65.223 | 0.13092 | 0.57911 | 0 | 0 | 0 | 0 | 0 | 14.397 | 0.11259 | 2.7622 | 10.094 | 0 | 0 | 0 | 0 | 0 | 0 | 0 | 0 | 0 | 0 | 0 | 0 | 0 | 0 | 0 | 0 | 0 | 0 | 0 | 0 | 0 | 0 | 0 | 0 | 0 | 0 | 0 | 0 | 0 | 0 | 0 | 0 | 93.2989
| XI | Industry |  | 0 | 0 | 411.1626 | 0 | 0 | 0 | 0 | 0 | 0 | 0 | 411.1626 | -115.0872 | 0 | -54.8942 | -82.1332 | -150.9908 | 0 | 0 | 0 | 0 | -8.0571 | 0 | 0 | 0 | 0 | 0 | 0 | 0 | 0 | -411.1626 | 0 | 0 | 0 | 0 | 0 | 0 | 0 | 0 | 0 | 0 | 0 | 0 | 0 | 0 | 0 | 0 | 0 | 0 | 0 | 0 | 0 | 0 | 0 | 0 | 65.223 | 0.13092 | 0.57911 | 0 | 0 | 0 | 0 | 0 | 14.397 | 0.11259 | 2.7622 | 10.094 | 0 | 0 | 0 | 0 | 0 | 0 | 0 | 0 | 0 | 0 | 0 | 0 | 0 | 0 | 0 | 0 | 0 | 0 | 0 | 0 | 0 | 0 | 0 | 0 | 0 | 0 | 0 | 0 | 0 | 0 | 0 | 0 | 93.2989
[57 empty] | 0 | [44 empty] | 0
| XII.a | Domestic passenger transport |  | 0 | 0 | 0 | 378.0627 | 15.2811 | 9.5511 | 0 | 0 | 0 | 0 | 402.8949 | -8.0814 | 0 | 0 | -394.8135 | 0 | 0 | 0 | 0 | 0 | 0 | 0 | 0 | 0 | 0 | 0 | 0 | 0 | 0 | -402.8949 | 0 | 0 | 0 | 0 | 0 | 0 | 0 | 0 | 0 | 0 | 0 | 0 | 0 | 0 | 0 | 0 | 0 | 0 | 0 | 0 | 0 | 0 | 0 | 0 | 98.7034 | 0.12289 | 1.7759 | 0 | 0 | 0 | 0 | 0 | 0 | 0 | 0 | 0 | 0 | 0 | 0 | 0 | 0 | 0 | 0 | 0 | 0 | 0 | 0 | 0 | 0 | 0 | 0 | 0 | 0 | 0 | 0 | 0 | 0 | 0 | 0 | 0 | 0 | 0 | 0 | 0 | 0 | 0 | 0 | 0 | 100.6021
| XII.b | Domestic freight |  | 0 | 0 | 0 | 92.2243 | 2.4434 | 0 | 26.5729 | 0 | 0 | 0 | 121.2406 | -0.1026 | 0 | 0 | -121.138 | 0 | 0 | 0 | 0 | 0 | 0 | 0 | 0 | 0 | 0 | 0 | 0 | 0 | 0 | -121.2406 | 0 | 0 | 0 | 0 | 0 | 0 | 0 | 0 | 0 | 0 | 0 | 0 | 0 | 0 | 0 | 0 | 0 | 0 | 0 | 0 | 0 | 0 | 0 | 0 | 30.2845 | 0.037704 | 0.54488 | 0 | 0 | 0 | 0 | 0 | 0 | 0 | 0 | 0 | 0 | 0 | 0 | 0 | 0 | 0 | 0 | 0 | 0 | 0 | 0 | 0 | 0 | 0 | 0 | 0 | 0 | 0 | 0 | 0 | 0 | 0 | 0 | 0 | 0 | 0 | 0 | 0 | 0 | 0 | 0 | 0 | 30.8671
| XII.c | International aviation |  | 0 | 0 | 0 | 0 | 0 | 0 | 0 | 153.6308 | 0 | 0 | 153.6308 | 0 | 0 | 0 | -153.6308 | 0 | 0 | 0 | 0 | 0 | 0 | 0 | 0 | 0 | 0 | 0 | 0 | 0 | 0 | -153.6308 | 0 | 0 | 0 | 0 | 0 | 0 | 0 | 0 | 0 | 0 | 0 | 0 | 0 | 0 | 0 | 0 | 0 | 0 | 0 | 0 | 0 | 0 | 0 | 0 | 0 | 0 | 0 | 0 | 0 | 0 | 0 | 0 | 0 | 0 | 0 | 0 | 0 | 0 | 0 | 0 | 0 | 0 | 0 | 0 | 0 | 0 | 0 | 0 | 0 | 0 | 0 | 0 | 0 | 0 | 0 | 0 | 38.4077 | 0.047817 | 0.69103 | 0 | 0 | 0 | 0 | 0 | 0 | 0 | 0 | 0 | 39.1466
| XII.d | Domestic aviation [UNUSED - see XII.a] |  | 0 | 0 | 0 | 0 | 0 | 0 | 0 | 0 | 0 | 0 | 0 | 0 | 0 | 0 | 0 | 0 | 0 | 0 | 0 | 0 | 0 | 0 | 0 | 0 | 0 | 0 | 0 | 0 | 0 | 0 | 0 | 0 | 0 | 0 | 0 | 0 | 0 | 0 | 0 | 0 | 0 | 0 | 0 | 0 | 0 | 0 | 0 | 0 | 0 | 0 | 0 | 0 | 0 | 0 | 0 | 0 | 0 | 0 | 0 | 0 | 0 | 0 | 0 | 0 | 0 | 0 | 0 | 0 | 0 | 0 | 0 | 0 | 0 | 0 | 0 | 0 | 0 | 0 | 0 | 0 | 0 | 0 | 0 | 0 | 0 | 0 | 0 | 0 | 0 | 0 | 0 | 0 | 0 | 0 | 0 | 0 | 0 | 0 | 0
|  | Total Aviation |  | 0 | 0 | 0 | 0 | 0 | 0 | 0 | 153.6308 | 0 | 0 | 153.6308 | 0 | 0 | 0 | -153.6308 | 0 | 0 | 0 | 0 | 0 | 0 | 0 | 0 | 0 | 0 | 0 | 0 | 0 | 0 | -153.6308 | 0 | 0 | 0 | 0 | 0 | 0 | 0 | 0 | 0 | 0 | 0 | 0 | 0 | 0 | 0 | 0 | 0 | 0 | 0 | 0 | 0 | 0 | 0 | 0 | 0 | 0 | 0 | 0 | 0 | 0 | 0 | 0 | 0 | 0 | 0 | 0 | 0 | 0 | 0 | 0 | 0 | 0 | 0 | 0 | 0 | 0 | 0 | 0 | 0 | 0 | 0 | 0 | 0 | 0 | 0 | 0 | 38.4077 | 0.047817 | 0.69103 | 0 | 0 | 0 | 0 | 0 | 0 | 0 | 0 | 0 | 39.1466
| XII.e | International shipping (maritime bunkers) |  | 0 | 0 | 0 | 0 | 0 | 0 | 0 | 0 | 43.3089 | 0 | 43.3089 | 0 | 0 | 0 | -43.3089 | 0 | 0 | 0 | 0 | 0 | 0 | 0 | 0 | 0 | 0 | 0 | 0 | 0 | 0 | -43.3089 | 0 | 0 | 0 | 0 | 0 | 0 | 0 | 0 | 0 | 0 | 0 | 0 | 0 | 0 | 0 | 0 | 0 | 0 | 0 | 0 | 0 | 0 | 0 | 0 | 0 | 0 | 0 | 0 | 0 | 0 | 0 | 0 | 0 | 0 | 0 | 0 | 0 | 0 | 0 | 0 | 0 | 0 | 0 | 0 | 0 | 0 | 0 | 0 | 0 | 0 | 0 | 0 | 0 | 0 | 0 | 0 | 10.8272 | 0.01348 | 0.1948 | 0 | 0 | 0 | 0 | 0 | 0 | 0 | 0 | 0 | 11.0355
| XII.f | National navigation [UNUSED - see XII.a] |  | 0 | 0 | 0 | 0 | 0 | 0 | 0 | 0 | 0 | 0 | 0 | 0 | 0 | 0 | 0 | 0 | 0 | 0 | 0 | 0 | 0 | 0 | 0 | 0 | 0 | 0 | 0 | 0 | 0 | 0 | 0 | 0 | 0 | 0 | 0 | 0 | 0 | 0 | 0 | 0 | 0 | 0 | 0 | 0 | 0 | 0 | 0 | 0 | 0 | 0 | 0 | 0 | 0 | 0 | 0 | 0 | 0 | 0 | 0 | 0 | 0 | 0 | 0 | 0 | 0 | 0 | 0 | 0 | 0 | 0 | 0 | 0 | 0 | 0 | 0 | 0 | 0 | 0 | 0 | 0 | 0 | 0 | 0 | 0 | 0 | 0 | 0 | 0 | 0 | 0 | 0 | 0 | 0 | 0 | 0 | 0 | 0 | 0 | 0
|  | Total Shipping |  | 0 | 0 | 0 | 0 | 0 | 0 | 0 | 0 | 43.3089 | 0 | 43.3089 | 0 | 0 | 0 | -43.3089 | 0 | 0 | 0 | 0 | 0 | 0 | 0 | 0 | 0 | 0 | 0 | 0 | 0 | 0 | -43.3089 | 0 | 0 | 0 | 0 | 0 | 0 | 0 | 0 | 0 | 0 | 0 | 0 | 0 | 0 | 0 | 0 | 0 | 0 | 0 | 0 | 0 | 0 | 0 | 0 | 0 | 0 | 0 | 0 | 0 | 0 | 0 | 0 | 0 | 0 | 0 | 0 | 0 | 0 | 0 | 0 | 0 | 0 | 0 | 0 | 0 | 0 | 0 | 0 | 0 | 0 | 0 | 0 | 0 | 0 | 0 | 0 | 10.8272 | 0.01348 | 0.1948 | 0 | 0 | 0 | 0 | 0 | 0 | 0 | 0 | 0 | 11.0355
| XII | Transport |  | 0 | 0 | 0 | 470.287 | 17.7245 | 9.5511 | 26.5729 | 153.6308 | 43.3089 | 0 | 721.0753 | -8.184 | 0 | 0 | -712.8912 | 0 | 0 | 0 | 0 | 0 | 0 | 0 | 0 | 0 | 0 | 0 | 0 | 0 | 0 | -721.0753 | 0 | 0 | 0 | 0 | 0 | 0 | 0 | 0 | 0 | 0 | 0 | 0 | 0 | 0 | 0 | 0 | 0 | 0 | 0 | 0 | 0 | 0 | 0 | 0 | 128.9879 | 0.16059 | 2.3208 | 0 | 0 | 0 | 0 | 0 | 0 | 0 | 0 | 0 | 0 | 0 | 0 | 0 | 0 | 0 | 0 | 0 | 0 | 0 | 0 | 0 | 0 | 0 | 0 | 0 | 0 | 0 | 0 | 0 | 49.2349 | 0.061297 | 0.88584 | 0 | 0 | 0 | 0 | 0 | 0 | 0 | 0 | 0 | 181.6513
[57 empty] | 0 | [44 empty] | 0
| XIII.a | Food consumption [UNUSED] |  | 0 | 0 | 0 | 0 | 0 | 0 | 0 | 0 | 0 | 0 | 0 | 0 | 0 | 0 | 0 | 0 | 0 | 0 | 0 | 0 | 0 | 0 | 0 | 0 | 0 | 0 | 0 | 0 | 0 | 0 | 0 | 0 | 0 | 0 | 0 | 0 | 0 | 0 | 0 | 0 | 0 | 0 | 0 | 0 | 0 | 0 | 0 | 0 | 0 | 0 | 0 | 0 | 0 | 0 | 0 | 0 | 0 | 0 | 0 | 0 | 0 | 0 | 0 | 0 | 0 | 0 | 0 | 0 | 0 | 0 | 0 | 0 | 0 | 0 | 0 | 0 | 0 | 0 | 0 | 0 | 0 | 0 | 0 | 0 | 0 | 0 | 0 | 0 | 0 | 0 | 0 | 0 | 0 | 0 | 0 | 0 | 0 | 0 | 0
| XIII | Food consumption [UNUSED] |  | 0 | 0 | 0 | 0 | 0 | 0 | 0 | 0 | 0 | 0 | 0 | 0 | 0 | 0 | 0 | 0 | 0 | 0 | 0 | 0 | 0 | 0 | 0 | 0 | 0 | 0 | 0 | 0 | 0 | 0 | 0 | 0 | 0 | 0 | 0 | 0 | 0 | 0 | 0 | 0 | 0 | 0 | 0 | 0 | 0 | 0 | 0 | 0 | 0 | 0 | 0 | 0 | 0 | 0 | 0 | 0 | 0 | 0 | 0 | 0 | 0 | 0 | 0 | 0 | 0 | 0 | 0 | 0 | 0 | 0 | 0 | 0 | 0 | 0 | 0 | 0 | 0 | 0 | 0 | 0 | 0 | 0 | 0 | 0 | 0 | 0 | 0 | 0 | 0 | 0 | 0 | 0 | 0 | 0 | 0 | 0 | 0 | 0 | 0
[57 empty] | 0 | [44 empty] | 0
| XIV.a | Geosequestration |  | 0 | 0 | 0 | 0 | 0 | 0 | 0 | 0 | 0 | 0 | 0 | 0 | 0 | 0 | 0 | 0 | 0 | 0 | 0 | 0 | 0 | 0 | 0 | 0 | 0 | 0 | 0 | 0 | 0 | 0 | 0 | 0 | 0 | 0 | 0 | 0 | 0 | 0 | 0 | 0 | 0 | 0 | 0 | 0 | 0 | 0 | 0 | 0 | 0 | 0 | 0 | 0 | 0 | 0 | 0 | 0 | 0 | 0 | 0 | 0 | 0 | 0 | 0 | 0 | 0 | 0 | 0 | 0 | 0 | 0 | 0 | 0 | 0 | 0 | 0 | 0 | 0 | 0 | 0 | 0 | 0 | 0 | 0 | 0 | 0 | 0 | 0 | 0 | 0 | 0 | 0 | 0 | 0 | 0 | 0 | 0 | 0 | 0 | 0
| XIV | Geosequestration |  | 0 | 0 | 0 | 0 | 0 | 0 | 0 | 0 | 0 | 0 | 0 | 0 | 0 | 0 | 0 | 0 | 0 | 0 | 0 | 0 | 0 | 0 | 0 | 0 | 0 | 0 | 0 | 0 | 0 | 0 | 0 | 0 | 0 | 0 | 0 | 0 | 0 | 0 | 0 | 0 | 0 | 0 | 0 | 0 | 0 | 0 | 0 | 0 | 0 | 0 | 0 | 0 | 0 | 0 | 0 | 0 | 0 | 0 | 0 | 0 | 0 | 0 | 0 | 0 | 0 | 0 | 0 | 0 | 0 | 0 | 0 | 0 | 0 | 0 | 0 | 0 | 0 | 0 | 0 | 0 | 0 | 0 | 0 | 0 | 0 | 0 | 0 | 0 | 0 | 0 | 0 | 0 | 0 | 0 | 0 | 0 | 0 | 0 | 0
[53 empty] | 0 |  |  |  | 0
| Subtotal.Consumption | Total consumption |  | 530.1518 | 177.428 | 411.1626 | 470.287 | 17.7245 | 9.5511 | 26.5729 | 153.6308 | 43.3089 | 0 | 1839.8176 | -348.976 | 0 | -68.1397 | -816.2622 | -598.3826 | 0 | 0 | 0 | 0 | -8.0571 | 0 | 0 | 0 | 0 | 0 | 0 | 0 | 0 | -1839.8176 | 0 | 0 | 0 | 0 | 0 | 0 | 0 | 0 | 0 | 0 | 0 | 0 | 0 | 0 | 0 | 0 | 0 | 0 | 0 | 0 | 0 | 0 | 0 | 0 | 285.92 | 0.47511 | 3.209 | 0 | 0 | 0 | 0 | 0 | 14.397 | 0.11259 | 2.7622 | 10.094 | 0 | 0 | 0 | 0 | 0 | 0 | 0 | 0 | 0 | 0 | 0 | 0 | 0 | 0 | 0 | 0 | 0 | 0 | 0 | 0 | 49.2349 | 0.061297 | 0.88584 | 0 | 0 | 0 | 0 | 0 | 0 | 0 | 0 | 0 | 367.1521
0
| Supply | [55 empty] | 0
0
| Subtotal.VIII.a | Total supply (demand) to this point | [29 empty] | 0 | [24 empty] | 0 | [44 empty] | 0
| VIII.a | H2 Production |  | 0 | 0 | 0 | 0 | 0 | 0 | 0 | 0 | 0 | 0 | 0 | 0 | 0 | 0 | 0 | 0 | 0 | 0 | 0 | 0 | 0 | 0 | 0 | 0 | 0 | 0 | 0 | 0 | 0 | 0 | 0 | 0 | 0 | 0 | 0 | 0 | 0 | 0 | 0 | 0 | 0 | 0 | 0 | 0 | 0 | 0 | 0 | 0 | 0 | 0 | 0 | 0 | 0 |  | 0 | 0 | 0 | 0 | 0 | 0 | 0 | 0 | 0 | 0 | 0 | 0 | 0 | 0 | 0 | 0 | 0 | 0 | 0 | 0 | 0 | 0 | 0 | 0 | 0 | 0 | 0 | 0 | 0 | 0 | 0 | 0 | 0 | 0 | 0 | 0 | 0 | 0 | 0 | 0 | 0 | 0 | 0 | 0
| VIII | H2 Production |  | 0 | 0 | 0 | 0 | 0 | 0 | 0 | 0 | 0 | 0 | 0 | 0 | 0 | 0 | 0 | 0 | 0 | 0 | 0 | 0 | 0 | 0 | 0 | 0 | 0 | 0 | 0 | 0 | 0 | 0 | 0 | 0 | 0 | 0 | 0 | 0 | 0 | 0 | 0 | 0 | 0 | 0 | 0 | 0 | 0 | 0 | 0 | 0 | 0 | 0 | 0 | 0 | 0 | 0 | 0 | 0 | 0 | 0 | 0 | 0 | 0 | 0 | 0 | 0 | 0 | 0 | 0 | 0 | 0 | 0 | 0 | 0 | 0 | 0 | 0 | 0 | 0 | 0 | 0 | 0 | 0 | 0 | 0 | 0 | 0 | 0 | 0 | 0 | 0 | 0 | 0 | 0 | 0 | 0 | 0 | 0 | 0 | 0 | 0
[57 empty] | 0 | [44 empty] | 0
| VI.c | Marine algae |  | 0 | 0 | 0 | 0 | 0 | 0 | 0 | 0 | 0 | 0 | 0 | 0 | 0 | 0 | 0 | 0 | 0 | 0 | 0 | 0 | 0 | 0 | 0 | 0 | 0 | 0 | 0 | 0 | 0 | 0 | 0 | 0 | 0 | 0 | 0 | 0 | 0 | 0 | 0 | 0 | 0 | 0 | 0 | 0 | 0 | 0 | 0 | 0 | 0 | 0 | 0 | 0 | 0 |  | 0 | 0 | 0 | 0 | 0 | 0 | 0 | 0 | 0 | 0 | 0 | 0 | 0 | 0 | 0 | 0 | 0 | 0 | 0 | 0 | 0 | 0 | 0 | 0 | 0 | 0 | 0 | 0 | 0 | 0 | 0 | 0 | 0 | 0 | 0 | 0 | 0 | 0 | 0 | 0 | 0 | 0 | 0 | 0 | 0
| VI.b | Waste arising |  | 0 | 0 | 0 | 0 | 0 | 0 | 0 | 0 | 0 | 0 | 0 | 0 | 0 | 0 | 0 | 0 | 33.5314 | 0 | 0 | 0 | 0 | 0 | 0 | 0 | 13.5146 | 4.0707 | 18.3971 | 0 | 0 | 69.5138 | 0 | 0 | 0 | 0 | 0 | 0 | 0 | 0 | 0 | 0 | 0 | 0 | 0 | 0 | 0 | 0 | 0 | 0 | -69.5138 | -69.5138 | 0 | 0 | 0 |  | 0 | 0 | 0 | 0 | 0 | 0 | 0 | 0 | 0 | 0 | 0 | 0 | 0 | 0 | 0 | 0 | 0 | 0 | 0 | 0 | 0 | 0 | 0 | 0 | 0 | 21.819 | 1.2749 | 0 | 0 | 0 | 0 | 0 | 0 | 0 | 0 | 0 | 0 | 0 | 0 | 0 | 0 | 0 | 0 | 0 | 23.0939
| VI.a | Agriculture and land use |  | 0 | 0 | 10.6196 | 0 | 0 | 0 | 0 | 0 | 0 | 0 | 10.6196 | -4.2478 | 0 | -0.84957 | -3.5045 | -2.0177 | 0 | 0 | 0 | 0 | 0 | 0 | 1.6469 | 1.198 | 2.803 | 4.8898 | 0 | 0 | 0 | -0.081874 | 0 | 0 | 0 | 0 | 0 | 0 | 0 | 0 | 0 | 0 | 0 | 0 | 0 | 0 | 0 | 0 | 0 | -2.845 | -7.6927 | -10.5377 | 0 | 0 | 0 | 3.5527e-15 | 1.509 | 0.0026036 | 0.018882 | 0 | 0 | 0 | 0 | 0 | 0 | 0 | 0 | 0 | 0 | 0 | 0 | 0 | 0 | 19.5529 | 22.8363 | 0 | 2.6422 | 0 | 0 | 0 | 0 | 0 | 0 | 0 | 0 | 0 | 0 | 0 | 0 | 0 | 0 | 0 | 0 | 0 | 0 | 0 | 0 | 0 | 0 | 0 | 46.5619
| VI | Agriculture and waste |  | 0 | 0 | 10.6196 | 0 | 0 | 0 | 0 | 0 | 0 | 0 | 10.6196 | -4.2478 | 0 | -0.84957 | -3.5045 | -2.0177 | 33.5314 | 0 | 0 | 0 | 0 | 0 | 1.6469 | 1.198 | 16.3176 | 8.9604 | 18.3971 | 0 | 0 | 69.432 | 0 | 0 | 0 | 0 | 0 | 0 | 0 | 0 | 0 | 0 | 0 | 0 | 0 | 0 | 0 | 0 | 0 | -2.845 | -77.2066 | -80.0516 | 0 | 0 | 0 | -1.4211e-14 | 1.509 | 0.0026036 | 0.018882 | 0 | 0 | 0 | 0 | 0 | 0 | 0 | 0 | 0 | 0 | 0 | 0 | 0 | 0 | 19.5529 | 22.8363 | 0 | 2.6422 | 0 | 0 | 0 | 0 | 21.819 | 1.2749 | 0 | 0 | 0 | 0 | 0 | 0 | 0 | 0 | 0 | 0 | 0 | 0 | 0 | 0 | 0 | 0 | 0 | 69.6558
[57 empty] | 0 | [44 empty] | 0
| XV.a | Petroleum refineries |  | 0 | 0 | 0 | 0 | 0 | 0 | 0 | 0 | 0 | 0 | 0 | -6.4942 | 0 | 0 | -53.2292 | -2.368 | 0 | 0 | 0 | 0 | -0.76262 | 0 | 0 | 0 | 0 | 0 | 0 | 0 | 0 | -62.854 | 0 | 0 | 0 | 0 | 0 | 0 | 0 | 0 | 0 | 0 | 0 | 0 | 0 | 0 | 0 | 0 | 0 | 0 | 0 | 0 | 0 | 62.854 | 62.854 | 0 | 13.743 | 0.017441 | 0.24036 | 0 | 0 | 0 | 0 | 0 | 0 | 0 | 0 | 0 | 0 | 0 | 0 | 0 | 0 | 0 | 0 | 0 | 0 | 0 | 0 | 0 | 0 | 0 | 0 | 0 | 0 | 0 | 0 | 0 | 0 | 0 | 0 | 0 | 0 | 0 | 0 | 0 | 0 | 0 | 0 | 0 | 14.0008
| XV.b | Indigenous fossil-fuel production |  | 0 | 0 | 55.2559 | 0 | 0 | 0 | 0 | 0 | 0 | 0 | 55.2559 | -1.4513 | 0 | -0.044692 | 0 | -53.7599 | 124.3954 | 815.4324 | 637.882 | 0 | 0 | 0 | 0 | 0 | 0 | 0 | 0 | 0 | 0 | 1522.4539 | -124.3954 | -815.4324 | -637.882 | 0 | 0 | 0 | 0 | 0 | 0 | 0 | 0 | 0 | 0 | 0 | 0 | 0 | 0 | 0 | 0 | -1577.7098 | 0 | 0 | 0 |  | 9.8751 | 0.019794 | 0.02129 | 0 | 4.2545 | 2.6403 | 0 | 0 | 0 | 0 | 0 | 0 | 0 | 0 | 0 | 0 | 0 | 0 | 0 | 0 | 0 | 0 | 0 | 0 | 0 | 0 | 0 | 0 | 0 | 0 | 0 | 0 | 0 | 0 | 0 | 0 | 0 | 0 | 0 | 0 | 0 | 0 | 0 | 0 | 16.811
| XV | Fossil fuel production |  | 0 | 0 | 55.2559 | 0 | 0 | 0 | 0 | 0 | 0 | 0 | 55.2559 | -7.9455 | 0 | -0.044692 | -53.2292 | -56.1279 | 124.3954 | 815.4324 | 637.882 | 0 | -0.76262 | 0 | 0 | 0 | 0 | 0 | 0 | 0 | 0 | 1459.5999 | -124.3954 | -815.4324 | -637.882 | 0 | 0 | 0 | 0 | 0 | 0 | 0 | 0 | 0 | 0 | 0 | 0 | 0 | 0 | 0 | 0 | -1577.7098 | 0 | 62.854 | 62.854 | -9.2371e-14 | 23.6181 | 0.037235 | 0.26165 | 0 | 4.2545 | 2.6403 | 0 | 0 | 0 | 0 | 0 | 0 | 0 | 0 | 0 | 0 | 0 | 0 | 0 | 0 | 0 | 0 | 0 | 0 | 0 | 0 | 0 | 0 | 0 | 0 | 0 | 0 | 0 | 0 | 0 | 0 | 0 | 0 | 0 | 0 | 0 | 0 | 0 | 0 | 30.8118
[57 empty] | 0 | [44 empty] | 0
| III.a.1 | Onshore wind |  | 0 | 0 | 0 | 0 | 0 | 0 | 0 | 0 | 0 | 0 | 0 | 0 | 10.3178 | 0 | 0 | 0 | 0 | 0 | 0 | 0 | 0 | 0 | 0 | 0 | 0 | 0 | 0 | 0 | 0 | 10.3178 | 0 | 0 | 0 | 0 | 0 | 0 | 0 | 0 | 0 | 0 | 0 | -10.3178 | 0 | 0 | 0 | 0 | 0 | 0 | 0 | -10.3178 | 0 | 0 | 0 | 0 | 0 | 0 | 0 | 0 | 0 | 0 | 0 | 0 | 0 | 0 | 0 | 0 | 0 | 0 | 0 | 0 | 0 | 0 | 0 | 0 | 0 | 0 | 0 | 0 | 0 | 0 | 0 | 0 | 0 | 0 | 0 | 0 | 0 | 0 | 0 | 0 | 0 | 0 | 0 | 0 | 0 | 0 | 0 | 0 | 0
| III.a.2 | Offshore wind |  | 0 | 0 | 0 | 0 | 0 | 0 | 0 | 0 | 0 | 0 | 0 | 0 | 4.1229 | 0 | 0 | 0 | 0 | 0 | 0 | 0 | 0 | 0 | 0 | 0 | 0 | 0 | 0 | 0 | 0 | 4.1229 | 0 | 0 | 0 | 0 | 0 | 0 | 0 | 0 | 0 | 0 | 0 | -4.1229 | 0 | 0 | 0 | 0 | 0 | 0 | 0 | -4.1229 | 0 | 0 | 0 | 0 | 0 | 0 | 0 | 0 | 0 | 0 | 0 | 0 | 0 | 0 | 0 | 0 | 0 | 0 | 0 | 0 | 0 | 0 | 0 | 0 | 0 | 0 | 0 | 0 | 0 | 0 | 0 | 0 | 0 | 0 | 0 | 0 | 0 | 0 | 0 | 0 | 0 | 0 | 0 | 0 | 0 | 0 | 0 | 0 | 0
| III.b | Hydroelectric |  | 0 | 0 | 0 | 0 | 0 | 0 | 0 | 0 | 0 | 0 | 0 | 0 | 5.3297 | 0 | 0 | 0 | 0 | 0 | 0 | 0 | 0 | 0 | 0 | 0 | 0 | 0 | 0 | 0 | 0 | 5.3297 | 0 | 0 | 0 | 0 | 0 | 0 | 0 | 0 | 0 | 0 | 0 | 0 | 0 | 0 | 0 | -5.3297 | 0 | 0 | 0 | -5.3297 | 0 | 0 | 0 | 0 | 0 | 0 | 0 | 0 | 0 | 0 | 0 | 0 | 0 | 0 | 0 | 0 | 0 | 0 | 0 | 0 | 0 | 0 | 0 | 0 | 0 | 0 | 0 | 0 | 0 | 0 | 0 | 0 | 0 | 0 | 0 | 0 | 0 | 0 | 0 | 0 | 0 | 0 | 0 | 0 | 0 | 0 | 0 | 0 | 0
| III.c | Wave and Tidal |  | 0 | 0 | 0 | 0 | 0 | 0 | 0 | 0 | 0 | 0 | 0 | 0 | 0.0050034 | 0 | 0 | 0 | 0 | 0 | 0 | 0 | 0 | 0 | 0 | 0 | 0 | 0 | 0 | 0 | 0 | 0.0050034 | 0 | 0 | 0 | 0 | 0 | 0 | 0 | 0 | 0 | 0 | 0 | 0 | -0.0050034 | 0 | 0 | 0 | 0 | 0 | 0 | -0.0050034 | 0 | 0 | 0 | 0 | 0 | 0 | 0 | 0 | 0 | 0 | 0 | 0 | 0 | 0 | 0 | 0 | 0 | 0 | 0 | 0 | 0 | 0 | 0 | 0 | 0 | 0 | 0 | 0 | 0 | 0 | 0 | 0 | 0 | 0 | 0 | 0 | 0 | 0 | 0 | 0 | 0 | 0 | 0 | 0 | 0 | 0 | 0 | 0 | 0
| III.d | Geothermal |  | 0 | 0 | 0 | 0 | 0 | 0 | 0 | 0 | 0 | 0 | 0 | 0 | 0 | 0 | 0 | 0 | 0 | 0 | 0 | 0 | 0 | 0 | 0 | 0 | 0 | 0 | 0 | 0 | 0 | 0 | 0 | 0 | 0 | 0 | 0 | 0 | 0 | 0 | 0 | 0 | 0 | 0 | 0 | 0 | 0 | 0 | 0 | 0 | 0 | 0 | 0 | 0 | 0 | 0 | 0 | 0 | 0 | 0 | 0 | 0 | 0 | 0 | 0 | 0 | 0 | 0 | 0 | 0 | 0 | 0 | 0 | 0 | 0 | 0 | 0 | 0 | 0 | 0 | 0 | 0 | 0 | 0 | 0 | 0 | 0 | 0 | 0 | 0 | 0 | 0 | 0 | 0 | 0 | 0 | 0 | 0 | 0 | 0 | 0
| III.e | Tidal [UNUSED - See III.c] |  | 0 | 0 | 0 | 0 | 0 | 0 | 0 | 0 | 0 | 0 | 0 | 0 | 0 | 0 | 0 | 0 | 0 | 0 | 0 | 0 | 0 | 0 | 0 | 0 | 0 | 0 | 0 | 0 | 0 | 0 | 0 | 0 | 0 | 0 | 0 | 0 | 0 | 0 | 0 | 0 | 0 | 0 | 0 | 0 | 0 | 0 | 0 | 0 | 0 | 0 | 0 | 0 | 0 | 0 | 0 | 0 | 0 | 0 | 0 | 0 | 0 | 0 | 0 | 0 | 0 | 0 | 0 | 0 | 0 | 0 | 0 | 0 | 0 | 0 | 0 | 0 | 0 | 0 | 0 | 0 | 0 | 0 | 0 | 0 | 0 | 0 | 0 | 0 | 0 | 0 | 0 | 0 | 0 | 0 | 0 | 0 | 0 | 0 | 0
| III | National renewable power generation |  | 0 | 0 | 0 | 0 | 0 | 0 | 0 | 0 | 0 | 0 | 0 | 0 | 19.7754 | 0 | 0 | 0 | 0 | 0 | 0 | 0 | 0 | 0 | 0 | 0 | 0 | 0 | 0 | 0 | 0 | 19.7754 | 0 | 0 | 0 | 0 | 0 | 0 | 0 | 0 | 0 | 0 | 0 | -14.4407 | -0.0050034 | 0 | 0 | -5.3297 | 0 | 0 | 0 | -19.7754 | 0 | 0 | 0 | 3.5527e-15 | 0 | 0 | 0 | 0 | 0 | 0 | 0 | 0 | 0 | 0 | 0 | 0 | 0 | 0 | 0 | 0 | 0 | 0 | 0 | 0 | 0 | 0 | 0 | 0 | 0 | 0 | 0 | 0 | 0 | 0 | 0 | 0 | 0 | 0 | 0 | 0 | 0 | 0 | 0 | 0 | 0 | 0 | 0 | 0 | 0
0
| IV.a | Distributed solar PV |  | 0 | 0 | 0 | 0 | 0 | 0 | 0 | 0 | 0 | 0 | 0 | 0 | 0.02806 | 0 | 0 | 0 | 0 | 0 | 0 | 0 | 0 | 0 | 0 | 0 | 0 | 0 | 0 | 0 | 0 | 0.02806 | 0 | 0 | 0 | 0 | 0 | 0 | 0 | 0 | 0 | 0 | -0.02806 | 0 | 0 | 0 | 0 | 0 | 0 | 0 | 0 | -0.02806 | 0 | 0 | 0 | 0 | 0 | 0 | 0 | 0 | 0 | 0 | 0 | 0 | 0 | 0 | 0 | 0 | 0 | 0 | 0 | 0 | 0 | 0 | 0 | 0 | 0 | 0 | 0 | 0 | 0 | 0 | 0 | 0 | 0 | 0 | 0 | 0 | 0 | 0 | 0 | 0 | 0 | 0 | 0 | 0 | 0 | 0 | 0 | 0 | 0
| IV.b | Distributed solar thermal |  | 0 | 0 | 0 | 0 | 0 | 0 | 0 | 0 | 0 | 0 | 0 | 0 | 0 | 0 | 0 | 0 | 0 | 0 | 0 | 0 | 0 | 0 | 0 | 0 | 0 | 0 | 0 | 0 | 0 | 0 | 0 | 0 | 0 | 0 | 0 | 0 | 0 | 0 | 0 | 0 | 0 | 0 | 0 | 0 | 0 | 0 | 0 | 0 | 0 | 0 | 0 | 0 | 0 | 0 | 0 | 0 | 0 | 0 | 0 | 0 | 0 | 0 | 0 | 0 | 0 | 0 | 0 | 0 | 0 | 0 | 0 | 0 | 0 | 0 | 0 | 0 | 0 | 0 | 0 | 0 | 0 | 0 | 0 | 0 | 0 | 0 | 0 | 0 | 0 | 0 | 0 | 0 | 0 | 0 | 0 | 0 | 0 | 0 | 0
| IV.c | Micro wind |  | 0 | 0 | 0 | 0 | 0 | 0 | 0 | 0 | 0 | 0 | 0 | 0 | 0 | 0 | 0 | 0 | 0 | 0 | 0 | 0 | 0 | 0 | 0 | 0 | 0 | 0 | 0 | 0 | 0 | 0 | 0 | 0 | 0 | 0 | 0 | 0 | 0 | 0 | 0 | 0 | 0 | 0 | 0 | 0 | 0 | 0 | 0 | 0 | 0 | 0 | 0 | 0 | 0 | 0 | 0 | 0 | 0 | 0 | 0 | 0 | 0 | 0 | 0 | 0 | 0 | 0 | 0 | 0 | 0 | 0 | 0 | 0 | 0 | 0 | 0 | 0 | 0 | 0 | 0 | 0 | 0 | 0 | 0 | 0 | 0 | 0 | 0 | 0 | 0 | 0 | 0 | 0 | 0 | 0 | 0 | 0 | 0 | 0 | 0
| IV | Distributed renewable power generation |  | 0 | 0 | 0 | 0 | 0 | 0 | 0 | 0 | 0 | 0 | 0 | 0 | 0.02806 | 0 | 0 | 0 | 0 | 0 | 0 | 0 | 0 | 0 | 0 | 0 | 0 | 0 | 0 | 0 | 0 | 0.02806 | 0 | 0 | 0 | 0 | 0 | 0 | 0 | 0 | 0 | 0 | -0.02806 | 0 | 0 | 0 | 0 | 0 | 0 | 0 | 0 | -0.02806 | 0 | 0 | 0 | 0 | 0 | 0 | 0 | 0 | 0 | 0 | 0 | 0 | 0 | 0 | 0 | 0 | 0 | 0 | 0 | 0 | 0 | 0 | 0 | 0 | 0 | 0 | 0 | 0 | 0 | 0 | 0 | 0 | 0 | 0 | 0 | 0 | 0 | 0 | 0 | 0 | 0 | 0 | 0 | 0 | 0 | 0 | 0 | 0 | 0
[57 empty] | 0 | [44 empty] | 0
| Subtotal.XVII.a | Total heatsupply (demand) to this point | [21 empty] | -8.8197 | [31 empty] | 0 | 0 | [44 empty] | 0
| XVII.a | District heating effective demand |  | 0 | 0 | 0 | 0 | 0 | 0 | 0 | 0 | 0 | 0 | 0 | 0 | -1.26 | 0 | 0 | 0 | 0 | 0 | 0 | 0 | 8.8197 | 0 | 0 | 0 | 0 | 0 | 0 | 0 | 0 | 7.5598 | 0 | 0 | 0 | 0 | 0 | 0 | 0 | 0 | 0 | 0 | 0 | 0 | 0 | 0 | 0 | 0 | 0 | 0 | 0 | 0 | -7.5598 | 0 | -7.5598 | 0 | 0 | 0 | 0 | 0 | 0 | 0 | 0 | 0 | 0 | 0 | 0 | 0 | 0 | 0 | 0 | 0 | 0 | 0 | 0 | 0 | 0 | 0 | 0 | 0 | 0 | 0 | 0 | 0 | 0 | 0 | 0 | 0 | 0 | 0 | 0 | 0 | 0 | 0 | 0 | 0 | 0 | 0 | 0 | 0 | 0
| XVII | District heating |  | 0 | 0 | 0 | 0 | 0 | 0 | 0 | 0 | 0 | 0 | 0 | 0 | -1.26 | 0 | 0 | 0 | 0 | 0 | 0 | 0 | 8.8197 | 0 | 0 | 0 | 0 | 0 | 0 | 0 | 0 | 7.5598 | 0 | 0 | 0 | 0 | 0 | 0 | 0 | 0 | 0 | 0 | 0 | 0 | 0 | 0 | 0 | 0 | 0 | 0 | 0 | 0 | -7.5598 | 0 | -7.5598 | 0 | 0 | 0 | 0 | 0 | 0 | 0 | 0 | 0 | 0 | 0 | 0 | 0 | 0 | 0 | 0 | 0 | 0 | 0 | 0 | 0 | 0 | 0 | 0 | 0 | 0 | 0 | 0 | 0 | 0 | 0 | 0 | 0 | 0 | 0 | 0 | 0 | 0 | 0 | 0 | 0 | 0 | 0 | 0 | 0 | 0
0
| Subtotal.II.a | Total electricity supply (demand) to this point | [12 empty] | -361.1693 | -8.5369 | [39 empty] | 0 | 0 | [44 empty] | 0
| II.a | Nuclear power |  | 0 | 0 | 0 | 0 | 0 | 0 | 0 | 0 | 0 | 0 | 0 | 0 | 52.596 | 0 | 0 | 0 | 0 | 0 | 0 | 0 | 0 | 0 | 0 | 0 | 0 | 0 | 0 | 0 | 0 | 52.596 | 0 | 0 | 0 | 0 | 0 | 0 | 0 | 0 | 0 | -160.71 | 0 | 0 | 0 | 0 | 0 | 0 | 0 | 0 | 0 | -160.71 | 102.8544 | 5.2596 | 108.114 | 0 | 0 | 0 | 0 | 0 | 0 | 0 | 0 | 0 | 0 | 0 | 0 | 0 | 0 | 0 | 0 | 0 | 0 | 0 | 0 | 0 | 0 | 0 | 0 | 0 | 0 | 0 | 0 | 0 | 0 | 0 | 0 | 0 | 0 | 0 | 0 | 0 | 0 | 0 | 0 | 0 | 0 | 0 | 0 | 0 | 0
| II | Nuclear power generation |  | 0 | 0 | 0 | 0 | 0 | 0 | 0 | 0 | 0 | 0 | 0 | 0 | 52.596 | 0 | 0 | 0 | 0 | 0 | 0 | 0 | 0 | 0 | 0 | 0 | 0 | 0 | 0 | 0 | 0 | 52.596 | 0 | 0 | 0 | 0 | 0 | 0 | 0 | 0 | 0 | -160.71 | 0 | 0 | 0 | 0 | 0 | 0 | 0 | 0 | 0 | -160.71 | 102.8544 | 5.2596 | 108.114 | 0 | 0 | 0 | 0 | 0 | 0 | 0 | 0 | 0 | 0 | 0 | 0 | 0 | 0 | 0 | 0 | 0 | 0 | 0 | 0 | 0 | 0 | 0 | 0 | 0 | 0 | 0 | 0 | 0 | 0 | 0 | 0 | 0 | 0 | 0 | 0 | 0 | 0 | 0 | 0 | 0 | 0 | 0 | 0 | 0 | 0
[57 empty] | 0 | [44 empty] | 0
| Subtotal.I.b | Total electricity supply (demand) to this point | [12 empty] | -361.1693 | 44.0591 | [40 empty] | 0 | [44 empty] | 0
| I.b | Combustion + CCS |  | 0 | 0 | 0 | 0 | 0 | 0 | 0 | 0 | 0 | 0 | 0 | 0 | 0 | 0 | 0 | 0 | 0 | 0 | 0 | 0 | 0 | 0 | 0 | 0 | 0 | 0 | 0 | 0 | 0 | 0 | 0 | 0 | 0 | 0 | 0 | 0 | 0 | 0 | 0 | 0 | 0 | 0 | 0 | 0 | 0 | 0 | 0 | 0 | 0 | 0 | 0 | 0 | 0 | 0 | 0 | 0 | 0 | 0 | 0 | 0 | 0 | 0 | 0 | 0 | 0 | 0 | 0 | 0 | 0 | 0 | 0 | 0 | 0 | 0 | 0 | 0 | 0 | 0 | 0 | 0 | 0 | 0 | 0 | 0 | 0 | 0 | 0 | 0 | 0 | 0 | 0 | 0 | 0 | 0 | 0 | 0 | 0 | 0 | 0
| Subtotal.I.a | Total electricity supply (demand) to this point | [12 empty] | -361.1693 | 44.0591 | [40 empty] | 0 | [44 empty] | 0
| I.a | Conventional thermal plant |  | 0 | 0 | 0 | 0 | 0 | 0 | 0 | 0 | 0 | 0 | 0 | 0 | 317.1102 | -363.0386 | -7.9483 | -395.985 | 0 | 0 | 0 | 0 | 0 | 0 | 0 | 0 | 0 | 0 | 0 | 0 | 0 | -449.8617 | 0 | 0 | 0 | 0 | 0 | 0 | 0 | 0 | 0 | 0 | 0 | 0 | 0 | 0 | 0 | 0 | 0 | 0 | 0 | 0 | 439.5314 | 10.3303 | 449.8617 | 0 | 186.6642 | 0.477 | 1.1834 | 0 | 0 | 0 | 0 | 0 | 0 | 0 | 0 | 0 | 0 | 0 | 0 | 0 | 0 | 0 | 0 | 0 | 0 | 0 | 0 | 0 | 0 | 0 | 0 | 0 | 0 | 0 | 0 | 0 | 0 | 0 | 0 | 0 | 0 | 0 | 0 | 0 | 0 | 0 | 0 | 0 | 188.3246
| I | Hydrocarbon fuel power generation |  | 0 | 0 | 0 | 0 | 0 | 0 | 0 | 0 | 0 | 0 | 0 | 0 | 317.1102 | -363.0386 | -7.9483 | -395.985 | 0 | 0 | 0 | 0 | 0 | 0 | 0 | 0 | 0 | 0 | 0 | 0 | 0 | -449.8617 | 0 | 0 | 0 | 0 | 0 | 0 | 0 | 0 | 0 | 0 | 0 | 0 | 0 | 0 | 0 | 0 | 0 | 0 | 0 | 0 | 439.5314 | 10.3303 | 449.8617 | 0 | 186.6642 | 0.477 | 1.1834 | 0 | 0 | 0 | 0 | 0 | 0 | 0 | 0 | 0 | 0 | 0 | 0 | 0 | 0 | 0 | 0 | 0 | 0 | 0 | 0 | 0 | 0 | 0 | 0 | 0 | 0 | 0 | 0 | 0 | 0 | 0 | 0 | 0 | 0 | 0 | 0 | 0 | 0 | 0 | 0 | 0 | 188.3246
[53 empty] | 0 |  |  |  | 0
| Subtotal.Supply | Total supply |  | 0 | 0 | 65.8755 | 0 | 0 | 0 | 0 | 0 | 0 | 0 | 65.8755 | -12.1933 | 388.2497 | -363.9329 | -64.6819 | -454.1306 | 157.9268 | 815.4324 | 637.882 | 0 | 8.0571 | 0 | 1.6469 | 1.198 | 16.3176 | 8.9604 | 18.3971 | 0 | 0 | 1159.1294 | -124.3954 | -815.4324 | -637.882 | 0 | 0 | 0 | 0 | 0 | 0 | -160.71 | -0.02806 | -14.4407 | -0.0050034 | 0 | 0 | -5.3297 | 0 | -2.845 | -77.2066 | -1838.2748 | 534.826 | 78.4439 | 613.2699 | 0 | 211.7913 | 0.51684 | 1.4639 | 0 | 4.2545 | 2.6403 | 0 | 0 | 0 | 0 | 0 | 0 | 0 | 0 | 0 | 0 | 0 | 19.5529 | 22.8363 | 0 | 2.6422 | 0 | 0 | 0 | 0 | 21.819 | 1.2749 | 0 | 0 | 0 | 0 | 0 | 0 | 0 | 0 | 0 | 0 | 0 | 0 | 0 | 0 | 0 | 0 | 0 | 288.7922
0
| Distribution, storage, and balancing | [55 empty] | 0
0
| VII.a | Electricity imports / exports |  | 0 | 0 | 0 | 0 | 0 | 0 | 0 | 0 | 0 | 0 | 0 | 0 | 0 | 0 | 0 | 0 | 0 | 0 | 0 | 0 | 0 | 0 | 0 | 0 | 0 | 0 | 0 | 0 | 0 | 0 | 0 | 0 | 0 | 0 | 0 | 0 | 0 | 0 | 0 | 0 | 0 | 0 | 0 | 0 | 0 | 0 | 0 | 0 | 0 | 0 | 0 | 0 | 0 | 0 | 0 | 0 | 0 | 0 | 0 | 0 | 0 | 0 | 0 | 0 | 0 | 0 | 0 | 0 | 0 | 0 | 0 | 0 | 0 | 0 | 0 | 0 | 0 | 0 | 0 | 0 | 0 | 0 | 0 | 0 | 0 | 0 | 0 | 0 | 0 | 0 | 0 | 0 | 0 | 0 | 0 | 0 | 0 | 0
| Subtotal.VII.b | Total electricity supply (demand) prior to generation | [12 empty] | -361.1693 | 0 | [40 empty] | 0
| VII.b | Electricity grid distribution |  | 0 | 0 | 0 | 0 | 0 | 0 | 0 | 0 | 0 | 0 | 0 | 0 | -27.0804 | 0 | 0 | 0 | 0 | 0 | 0 | 0 | 0 | 0 | 0 | 0 | 0 | 0 | 0 | 0 | 0 | -27.0804 | 0 | 0 | 0 | 0 | 0 | 0 | 0 | 0 | 0 | 0 | 0 | 0 | 0 | 0 | 0 | 0 | 0 | 0 | 0 | 0 | 0 | 27.0804 | 27.0804 | 0 | 0 | 0 | 0 | 0 | 0 | 0 | 0 | 0 | 0 | 0 | 0 | 0 | 0 | 0 | 0 | 0 | 0 | 0 | 0 | 0 | 0 | 0 | 0 | 0 | 0 | 0 | 0 | 0 | 0 | 0 | 0 | 0 | 0 | 0 | 0 | 0 | 0 | 0 | 0 | 0 | 0 | 0 | 0 | 0
| VII.c | Storage, demand shifting, backup |  | 0 | 0 | 0 | 0 | 0 | 0 | 0 | 0 | 0 | 0 | 0 | 0 | 0 | 0 | 0 | 0 | 0 | 0 | 0 | 0 | 0 | 0 | 0 | 0 | 0 | 0 | 0 | 0 | 0 | 0 | 0 | 0 | 0 | 0 | 0 | 0 | 0 | 0 | 0 | 0 | 0 | 0 | 0 | 0 | 0 | 0 | 0 | 0 | 0 | 0 | 0 | 0 | 0 | 0 | 0 | 0 | 0 | 0 | 0 | 0 | 0 | 0 | 0 | 0 | 0 | 0 | 0 | 0 | 0 | 0 | 0 | 0 | 0 | 0 | 0 | 0 | 0 | 0 | 0 | 0 | 0 | 0 | 0 | 0 | 0 | 0 | 0 | 0 | 0 | 0 | 0 | 0 | 0 | 0 | 0 | 0 | 0 | 0
| VII | Electricity distribution, storage, and balancing |  | 0 | 0 | 0 | 0 | 0 | 0 | 0 | 0 | 0 | 0 | 0 | 0 | -27.0804 | 0 | 0 | 0 | 0 | 0 | 0 | 0 | 0 | 0 | 0 | 0 | 0 | 0 | 0 | 0 | 0 | -27.0804 | 0 | 0 | 0 | 0 | 0 | 0 | 0 | 0 | 0 | 0 | 0 | 0 | 0 | 0 | 0 | 0 | 0 | 0 | 0 | 0 | 0 | 27.0804 | 27.0804 | 0 | 0 | 0 | 0 | 0 | 0 | 0 | 0 | 0 | 0 | 0 | 0 | 0 | 0 | 0 | 0 | 0 | 0 | 0 | 0 | 0 | 0 | 0 | 0 | 0 | 0 | 0 | 0 | 0 | 0 | 0 | 0 | 0 | 0 | 0 | 0 | 0 | 0 | 0 | 0 | 0 | 0 | 0 | 0 | 0 | 0
[57 empty] | 0 | [44 empty] | 0
| Subtotal.V.a | Total supply / (demand) to this point | [14 empty] | -432.0726 | -880.9442 | -1052.5132 | [5 empty] | 0 | 1.6469 | 1.198 | 16.3176 | 8.9604 | 18.3971 | [21 empty] | -77.2066 | -77.2066 | [48 empty] | 0
| V.a | Biomatter to fuel conversion |  | 0 | 0 | 0 | 0 | 0 | 0 | 0 | 0 | 0 | 0 | 0 | 0 | 0 | 14.6858 | 1.4254 | 25.5655 | 0 | 0 | 0 | 0 | 0 | 0 | -1.6469 | -1.198 | -16.3176 | -8.9604 | -18.3971 | 0 | 0 | -4.8434 | 0 | 0 | 0 | 0 | 0 | 0 | 0 | 0 | 0 | 0 | 0 | 0 | 0 | 0 | 0 | 0 | 0 | 0 | 0 | 0 | 4.8434 | 0 | 4.8434 | 0 | 0 | 0 | 0 | 0 | 0 | 0 | 0 | 0 | 0 | 0 | 0 | 0 | 0 | 0 | 0 | 0 | 0 | 0 | 0 | 0 | 0 | 0 | 0 | 0 | 0 | 0 | 0 | 0 | 0 | 0 | 0 | 0 | 0 | 0 | 0 | 0 | -9.5837 | 0 | 0 | 0 | 0 | 0 | 0 | 0 | -9.5837
| Subtotal.V.b | Total supply / (demand) to this point | [14 empty] | -417.3868 | -879.5187 | -1026.9477 | [5 empty] | 0 | 0 | 0 | 0 | 0 | 0 | [21 empty] | -69.5138 | -69.5138 | [48 empty] | 0
| V.b | Bioenergy imports |  | 0 | 0 | 0 | 0 | 0 | 0 | 0 | 0 | 0 | 0 | 0 | 0 | 0 | 4.0894 | -0.36783 | 0 | 0 | 0 | 0 | 0 | 0 | 0 | 0 | 0 | 0 | 0 | 0 | 0 | 0 | 3.7216 | 0 | 0 | 0 | -3.7216 | 0 | 0 | 0 | 0 | 0 | 0 | 0 | 0 | 0 | 0 | 0 | 0 | 0 | 0 | 0 | -3.7216 | 0 | 0 | 0 | 0 | 0 | 0 | 0 | 0 | 0 | 0 | 0 | 0 | 0 | 0 | 0 | 0 | 0 | 0 | 0 | 0 | 0 | 0 | 0 | 0 | 0 | 0 | 0 | 0 | 0 | 0 | 0 | 0 | 0 | 0 | 0 | 0 | 0 | 0 | 0 | 0 | -1.1676 | 0 | 0 | 0 | 0 | 0 | 0 | 0 | -1.1676
| V | Bioenergy |  | 0 | 0 | 0 | 0 | 0 | 0 | 0 | 0 | 0 | 0 | 0 | 0 | 0 | 18.7753 | 1.0576 | 25.5655 | 0 | 0 | 0 | 0 | 0 | 0 | -1.6469 | -1.198 | -16.3176 | -8.9604 | -18.3971 | 0 | 0 | -1.1218 | 0 | 0 | 0 | -3.7216 | 0 | 0 | 0 | 0 | 0 | 0 | 0 | 0 | 0 | 0 | 0 | 0 | 0 | 0 | 0 | -3.7216 | 4.8434 | 0 | 4.8434 | 0 | 0 | 0 | 0 | 0 | 0 | 0 | 0 | 0 | 0 | 0 | 0 | 0 | 0 | 0 | 0 | 0 | 0 | 0 | 0 | 0 | 0 | 0 | 0 | 0 | 0 | 0 | 0 | 0 | 0 | 0 | 0 | 0 | 0 | 0 | 0 | 0 | -10.7512 | 0 | 0 | 0 | 0 | 0 | 0 | 0 | -10.7512
0
| Subtotal.XVI.a | Requested hydrocarbons | [12 empty] | -361.1693 | 361.1693 | -413.2974 | -879.8865 | -1026.9477 | [82 empty] | 0
| XVI.a | Fossil fuel transfers |  | 0 | 0 | 0 | 0 | 0 | 0 | 0 | 0 | 0 | 0 | 0 | 0 | 0 | 413.2974 | 879.8865 | 1026.9477 | -413.2974 | -879.8865 | -1038.7836 | 0 | 0 | 0 | 0 | 0 | 0 | 0 | 0 | 0 | 0 | -11.8359 | 0 | 0 | 0 | 0 | 0 | 0 | 0 | 0 | 0 | 0 | 0 | 0 | 0 | 0 | 0 | 0 | 0 | 0 | 0 | 0 | 0 | 11.8359 | 11.8359 | 2.3981e-13 | 0 | 0 | 0 | 0 | 0 | 4.5033 | 0 | 0 | 0 | 0 | 0 | 0 | 0 | 0 | 0 | 0 | 0 | 0 | 0 | 0 | 0 | 0 | 0 | 0 | 0 | 0 | 0 | 0 | 0 | 0 | 0 | 0 | 0 | 0 | 0 | 0 | 0 | 0 | 0 | 0 | 0 | 0 | 0 | 0 | 4.5033
* | XVI.b | Balancing imports | [11 empty] | 0 |  | 0 |  |  |  | 255.3705 | 64.4542 | 400.9016 | [10 empty] | 720.7263 |  |  |  |  | 0 | 0 | -255.3705 | -64.4542 | -400.9016 | [10 empty] | -720.7263 |  |  | 0 | 0 | 0 | 0 | 0 | 0 | 0 | 0 | 0 | 0 | 0 | 0 | 0 | 0 | 0 | 0 | 0 | 0 | 0 | 0 | 0 | 0 | 0 | 0 | 0 | 0 | 0 | 0 | 0 | 0 | 0 | 0 | 0 | 0 | 0 | 0 | 0 | 0 | 0 | 0 | 0 | 0 | 0 | 0 | 0 | 0 | 0
* | XVI | Transfers |  | 0 | 0 | 0 | 0 | 0 | 0 | 0 | 0 | 0 | 0 | 0 | 0 | 0 | 413.2974 | 879.8865 | 1026.9477 | -157.9268 | -815.4324 | -637.882 | 0 | 0 | 0 | 0 | 0 | 0 | 0 | 0 | 0 | 0 | 708.8904 | 0 | 0 | 0 | 0 | 0 | 0 | -255.3705 | -64.4542 | -400.9016 | 0 | 0 | 0 | 0 | 0 | 0 | 0 | 0 | 0 | 0 | -720.7263 | 0 | 11.8359 | 11.8359 | 3.535e-13 | 0 | 0 | 0 | 0 | 0 | 4.5033 | 0 | 0 | 0 | 0 | 0 | 0 | 0 | 0 | 0 | 0 | 0 | 0 | 0 | 0 | 0 | 0 | 0 | 0 | 0 | 0 | 0 | 0 | 0 | 0 | 0 | 0 | 0 | 0 | 0 | 0 | 0 | 0 | 0 | 0 | 0 | 0 | 0 | 0 | 4.5033
0
| Subtotal.Balancing | Total Dist'n, storage, and balancing |  | 0 | 0 | 0 | 0 | 0 | 0 | 0 | 0 | 0 | 0 | 0 | 0 | -27.0804 | 432.0726 | 880.9442 | 1052.5132 | -157.9268 | -815.4324 | -637.882 | 0 | 0 | 0 | -1.6469 | -1.198 | -16.3176 | -8.9604 | -18.3971 | 0 | 0 | 680.6882 | 0 | 0 | 0 | -3.7216 | 0 | 0 | -255.3705 | -64.4542 | -400.9016 | 0 | 0 | 0 | 0 | 0 | 0 | 0 | 0 | 0 | 0 | -724.4479 | 4.8434 | 38.9164 | 43.7598 | 0 | 0 | 0 | 0 | 0 | 0 | 4.5033 | 0 | 0 | 0 | 0 | 0 | 0 | 0 | 0 | 0 | 0 | 0 | 0 | 0 | 0 | 0 | 0 | 0 | 0 | 0 | 0 | 0 | 0 | 0 | 0 | 0 | 0 | 0 | 0 | 0 | 0 | -10.7512 | 0 | 0 | 0 | 0 | 0 | 0 | 0 | -6.248
0
0
| Net balance |  |  | 530.1518 | 177.428 | 477.0381 | 470.287 | 17.7245 | 9.5511 | 26.5729 | 153.6308 | 43.3089 | 0 | 1905.6931 | -361.1693 | 361.1693 | 0 | 0 | 0 | 0 | 0 | 0 | 0 | 0 | 0 | 0 | 0 | 0 | 0 | 0 | 0 | 0 | 0 | -124.3954 | -815.4324 | -637.882 | -3.7216 | 0 | 0 | -255.3705 | -64.4542 | -400.9016 | -160.71 | -0.02806 | -14.4407 | -0.0050034 | 0 | 0 | -5.3297 | 0 | -2.845 | -77.2066 | -2562.7228 | 539.6694 | 117.3602 | 657.0297 | 0 | 497.7114 | 0.99195 | 4.6729 | 0 | 4.2545 | 7.1436 | 0 | 0 | 14.397 | 0.11259 | 2.7622 | 10.094 | 0 | 0 | 0 | 0 | 0 | 19.5529 | 22.8363 | 0 | 2.6422 | 0 | 0 | 0 | 0 | 21.819 | 1.2749 | 0 | 0 | 0 | 0 | 0 | 49.2349 | 0.061297 | 0.88584 | 0 | -10.7512 | 0 | 0 | 0 | 0 | 0 | 0 | 0 | 649.6962
[101 empty] | Used in electricity | 188.3246
* | Computed within this worksheet | [99 empty] | Matching electricity | 362.4293
[101 empty] | emissions factor | 0.51962

## 2015
2015
|  |  | TWh | Uses | [10 empty] | Secondary sources | [18 empty] | Primary Sources | [19 empty] | Adjustments |  |  |  | Emissions (Mt CO2e)
|  |  |  | Heating and cooling | Lighting & appliances | Industry | Road transport | Rail transport | Domestic aviation | National navigation | International aviation | International shipping | Food consumption [UNUSED] | Total uses | Electricity (delivered to end user) | Electricity (supplied to grid) | Solid hydrocarbons | Liquid hydrocarbons | Gaseous hydrocarbons | Coal and fossil waste | Oil and petroleum products | Natural gas | Blast furnace gas | Heat transport | Edible biomatter | Energy crops (second generation) | Energy crops (first generation) | Dry biomatter and waste | Wet biomatter and waste | Gaseous waste | Domestic solar thermal | H2 | Total secondary sources | Coal reserves | Oil reserves | Gas reserves | Biomatter exports (imports) | Electricity exports (imports) | Petroleum products exports | Coal exports (imports) | Oil and petroleum products exports (imports) | Gas exports (imports) | Nuclear fission | Solar | Wind | Tidal | Wave | Geothermal | Hydro | Environmental heat | Agriculture | Waste | Total primary sources | Conversion losses | Distribution losses and own use | Total adjust. | Unallocated | Fuel Combustion |  |  |  | Fugitive Emissions from Fuels |  |  |  | Industrial Processes |  |  |  | Solvent and Other Product Use |  |  |  | Agriculture |  |  |  | Land Use, Land-Use Change and Forestry |  |  |  | Waste |  |  |  | Other |  |  |  | International Aviation and Shipping |  |  |  | Bioenergy credit |  |  |  | Carbon capture |  |  |  | Total
|  | Sector |  | H.01 | L.01 | I.01 | T.01 | T.02 | T.03 | T.04 | T.05 | T.06 | F.01 |  | V.01 | V.02 | V.03 | V.04 | V.05 | C.01 | C.02 | C.03 | V.06 | V.07 | V.08 | V.13 | V.14 | V.09 | V.10 | V.15 | V.11 | V.12 |  | Q.01 | Q.02 | Q.03 | Y.01 | Y.02 | Y.03 | Y.04 | Y.05 | Y.06 | N.01 | R.01 | R.02 | R.03 | R.04 | R.05 | R.06 | R.07 | A.01 | W.01 |  | X.01 | X.02 |  | Z.01 | 1A | 1A | 1A | 1A | 1B | 1B | 1B | 1B | 2 | 2 | 2 | 2 | 3 | 3 | 3 | 3 | 4 | 4 | 4 | 4 | 5 | 5 | 5 | 5 | 6 | 6 | 6 | 6 | 7 | 7 | 7 | 7 | X1 | X1 | X1 | X1 | X2 | X2 | X2 | X2 | X3 | X3 | X3 | X3
[58 empty] | CO2 | CH4 | N2O | F | CO2 | CH4 | N2O | F | CO2 | CH4 | N2O | F | CO2 | CH4 | N2O | F | CO2 | CH4 | N2O | F | CO2 | CH4 | N2O | F | CO2 | CH4 | N2O | F | CO2 | CH4 | N2O | F | CO2 | CH4 | N2O | F | CO2 | CH4 | N2O | F | CO2 | CH4 | N2O | F
Consumption
| IX.a | Domestic space heating and hot water |  | 430.8687 | 0 | 0 | 0 | 0 | 0 | 0 | 0 | 0 | 0 | 430.8687 | -36.9208 | 0 | -10.9214 | -9.7955 | -373.2311 | 0 | 0 | 0 | 0 | 0 | 0 | 0 | 0 | 0 | 0 | 0 | 0 | 0 | -430.8687 | 0 | 0 | 0 | 0 | 0 | 0 | 0 | 0 | 0 | 0 | 0 | 0 | 0 | 0 | 0 | 0 | 0 | 0 | 0 | 0 | 0 | 0 | 0 | 0 | 74.4872 | 0.15059 | 0.22192 | 0 | 0 | 0 | 0 | 0 | 0 | 0 | 0 | 0 | 0 | 0 | 0 | 0 | 0 | 0 | 0 | 0 | 0 | 0 | 0 | 0 | 0 | 0 | 0 | 0 | 0 | 0 | 0 | 0 | 0 | 0 | 0 | 0 | 0 | 0 | 0 | 0 | 0 | 0 | 0 | 0
| IX.b | Domestic hot water [UNUSED - See IX.a] |  | 0 | 0 | 0 | 0 | 0 | 0 | 0 | 0 | 0 | 0 | 0 | 0 | 0 | 0 | 0 | 0 | 0 | 0 | 0 | 0 | 0 | 0 | 0 | 0 | 0 | 0 | 0 | 0 | 0 | 0 | 0 | 0 | 0 | 0 | 0 | 0 | 0 | 0 | 0 | 0 | 0 | 0 | 0 | 0 | 0 | 0 | 0 | 0 | 0 | 0 | 0 | 0 | 0 | 0 | 0 | 0 | 0 | 0 | 0 | 0 | 0 | 0 | 0 | 0 | 0 | 0 | 0 | 0 | 0 | 0 | 0 | 0 | 0 | 0 | 0 | 0 | 0 | 0 | 0 | 0 | 0 | 0 | 0 | 0 | 0 | 0 | 0 | 0 | 0 | 0 | 0 | 0 | 0 | 0 | 0 | 0 | 0 | 0
|  | Total Domestic |  | 430.8687 | 0 | 0 | 0 | 0 | 0 | 0 | 0 | 0 | 0 | 430.8687 | -36.9208 | 0 | -10.9214 | -9.7955 | -373.2311 | 0 | 0 | 0 | 0 | 0 | 0 | 0 | 0 | 0 | 0 | 0 | 0 | 0 | -430.8687 | 0 | 0 | 0 | 0 | 0 | 0 | 0 | 0 | 0 | 0 | 0 | 0 | 0 | 0 | 0 | 0 | 0 | 0 | 0 | 0 | 0 | 0 | 0 | 0 | 74.4872 | 0.15059 | 0.22192 | 0 | 0 | 0 | 0 | 0 | 0 | 0 | 0 | 0 | 0 | 0 | 0 | 0 | 0 | 0 | 0 | 0 | 0 | 0 | 0 | 0 | 0 | 0 | 0 | 0 | 0 | 0 | 0 | 0 | 0 | 0 | 0 | 0 | 0 | 0 | 0 | 0 | 0 | 0 | 0 | 0
| IX.c | Commercial heating and cooling |  | 129.9279 | 0 | 0 | 0 | 0 | 0 | 0 | 0 | 0 | 0 | 129.9279 | -35.1695 | 0 | 0 | -9.3602 | -85.3982 | 0 | 0 | 0 | 0 | 0 | 0 | 0 | 0 | 0 | 0 | 0 | 0 | 0 | -129.9279 | 0 | 0 | 0 | 0 | 0 | 0 | 0 | 0 | 0 | 0 | 0 | 0 | 0 | 0 | 0 | 0 | 0 | 0 | 0 | 0 | 0 | 0 | 0 | 2.8422e-14 | 18.0533 | 0.03441 | 0.075979 | 0 | 0 | 0 | 0 | 0 | 0 | 0 | 0 | 0 | 0 | 0 | 0 | 0 | 0 | 0 | 0 | 0 | 0 | 0 | 0 | 0 | 0 | 0 | 0 | 0 | 0 | 0 | 0 | 0 | 0 | 0 | 0 | 0 | 0 | 0 | 0 | 0 | 0 | 0 | 0 | 0
| IX.d | Commercial hot water [UNUSED - See IX.c] |  | 0 | 0 | 0 | 0 | 0 | 0 | 0 | 0 | 0 | 0 | 0 | 0 | 0 | 0 | 0 | 0 | 0 | 0 | 0 | 0 | 0 | 0 | 0 | 0 | 0 | 0 | 0 | 0 | 0 | 0 | 0 | 0 | 0 | 0 | 0 | 0 | 0 | 0 | 0 | 0 | 0 | 0 | 0 | 0 | 0 | 0 | 0 | 0 | 0 | 0 | 0 | 0 | 0 | 0 | 0 | 0 | 0 | 0 | 0 | 0 | 0 | 0 | 0 | 0 | 0 | 0 | 0 | 0 | 0 | 0 | 0 | 0 | 0 | 0 | 0 | 0 | 0 | 0 | 0 | 0 | 0 | 0 | 0 | 0 | 0 | 0 | 0 | 0 | 0 | 0 | 0 | 0 | 0 | 0 | 0 | 0 | 0 | 0
|  | Total Commercial |  | 129.9279 | 0 | 0 | 0 | 0 | 0 | 0 | 0 | 0 | 0 | 129.9279 | -35.1695 | 0 | 0 | -9.3602 | -85.3982 | 0 | 0 | 0 | 0 | 0 | 0 | 0 | 0 | 0 | 0 | 0 | 0 | 0 | -129.9279 | 0 | 0 | 0 | 0 | 0 | 0 | 0 | 0 | 0 | 0 | 0 | 0 | 0 | 0 | 0 | 0 | 0 | 0 | 0 | 0 | 0 | 0 | 0 | 2.8422e-14 | 18.0533 | 0.03441 | 0.075979 | 0 | 0 | 0 | 0 | 0 | 0 | 0 | 0 | 0 | 0 | 0 | 0 | 0 | 0 | 0 | 0 | 0 | 0 | 0 | 0 | 0 | 0 | 0 | 0 | 0 | 0 | 0 | 0 | 0 | 0 | 0 | 0 | 0 | 0 | 0 | 0 | 0 | 0 | 0 | 0 | 0
| IX | Heating |  | 560.7966 | 0 | 0 | 0 | 0 | 0 | 0 | 0 | 0 | 0 | 560.7966 | -72.0902 | 0 | -10.9214 | -19.1557 | -458.6293 | 0 | 0 | 0 | 0 | 0 | 0 | 0 | 0 | 0 | 0 | 0 | 0 | 0 | -560.7966 | 0 | 0 | 0 | 0 | 0 | 0 | 0 | 0 | 0 | 0 | 0 | 0 | 0 | 0 | 0 | 0 | 0 | 0 | 0 | 0 | 0 | 0 | 0 | 0 | 92.5405 | 0.185 | 0.29789 | 0 | 0 | 0 | 0 | 0 | 0 | 0 | 0 | 0 | 0 | 0 | 0 | 0 | 0 | 0 | 0 | 0 | 0 | 0 | 0 | 0 | 0 | 0 | 0 | 0 | 0 | 0 | 0 | 0 | 0 | 0 | 0 | 0 | 0 | 0 | 0 | 0 | 0 | 0 | 0 | 0 | 93.0234
[57 empty] | 0 | [44 empty] | 0
| X.a | Domestic lighting, appliances, and cooking |  | 0 | 97.4941 | 0 | 0 | 0 | 0 | 0 | 0 | 0 | 0 | 97.4941 | -89.4785 | 0 | 0 | 0 | -8.0155 | 0 | 0 | 0 | 0 | 0 | 0 | 0 | 0 | 0 | 0 | 0 | 0 | 0 | -97.4941 | 0 | 0 | 0 | 0 | 0 | 0 | 0 | 0 | 0 | 0 | 0 | 0 | 0 | 0 | 0 | 0 | 0 | 0 | 0 | 0 | 0 | 0 | 0 | 0 | 1.4749 | 0.0029563 | 0.0031797 | 0 | 0 | 0 | 0 | 0 | 0 | 0 | 0 | 0 | 0 | 0 | 0 | 0 | 0 | 0 | 0 | 0 | 0 | 0 | 0 | 0 | 0 | 0 | 0 | 0 | 0 | 0 | 0 | 0 | 0 | 0 | 0 | 0 | 0 | 0 | 0 | 0 | 0 | 0 | 0 | 0 | 1.481
| X.b | Commercial lighting, appliances, and catering |  | 0 | 84.1535 | 0 | 0 | 0 | 0 | 0 | 0 | 0 | 0 | 84.1535 | -75.1582 | 0 | 0 | 0 | -8.9953 | 0 | 0 | 0 | 0 | 0 | 0 | 0 | 0 | 0 | 0 | 0 | 0 | 0 | -84.1535 | 0 | 0 | 0 | 0 | 0 | 0 | 0 | 0 | 0 | 0 | 0 | 0 | 0 | 0 | 0 | 0 | 0 | 0 | 0 | 0 | 0 | 0 | 0 | 0 | 1.6551 | 0.0033177 | 0.0035683 | 0 | 0 | 0 | 0 | 0 | 0 | 0 | 0 | 0 | 0 | 0 | 0 | 0 | 0 | 0 | 0 | 0 | 0 | 0 | 0 | 0 | 0 | 0 | 0 | 0 | 0 | 0 | 0 | 0 | 0 | 0 | 0 | 0 | 0 | 0 | 0 | 0 | 0 | 0 | 0 | 0 | 1.662
| X | Lighting and appliances |  | 0 | 181.6475 | 0 | 0 | 0 | 0 | 0 | 0 | 0 | 0 | 181.6475 | -164.6367 | 0 | 0 | 0 | -17.0108 | 0 | 0 | 0 | 0 | 0 | 0 | 0 | 0 | 0 | 0 | 0 | 0 | 0 | -181.6475 | 0 | 0 | 0 | 0 | 0 | 0 | 0 | 0 | 0 | 0 | 0 | 0 | 0 | 0 | 0 | 0 | 0 | 0 | 0 | 0 | 0 | 0 | 0 | 0 | 3.13 | 0.006274 | 0.006748 | 0 | 0 | 0 | 0 | 0 | 0 | 0 | 0 | 0 | 0 | 0 | 0 | 0 | 0 | 0 | 0 | 0 | 0 | 0 | 0 | 0 | 0 | 0 | 0 | 0 | 0 | 0 | 0 | 0 | 0 | 0 | 0 | 0 | 0 | 0 | 0 | 0 | 0 | 0 | 0 | 0 | 3.143
[57 empty] | 0 | [44 empty] | 0
| XI.a | Industrial processes |  | 0 | 0 | 415.846 | 0 | 0 | 0 | 0 | 0 | 0 | 0 | 415.846 | -116.3981 | 0 | -55.5195 | -83.0688 | -152.7107 | 0 | 0 | 0 | 0 | -8.1489 | 0 | 0 | 0 | 0 | 0 | 0 | 0 | 0 | -415.846 | 0 | 0 | 0 | 0 | 0 | 0 | 0 | 0 | 0 | 0 | 0 | 0 | 0 | 0 | 0 | 0 | 0 | 0 | 0 | 0 | 0 | 0 | 0 | 0 | 65.966 | 0.13241 | 0.5857 | 0 | 0 | 0 | 0 | 0 | 14.4037 | 0.11212 | 2.7619 | 9.2741 | 0 | 0 | 0 | 0 | 0 | 0 | 0 | 0 | 0 | 0 | 0 | 0 | 0 | 0 | 0 | 0 | 0 | 0 | 0 | 0 | 0 | 0 | 0 | 0 | 0 | 0 | 0 | 0 | 0 | 0 | 0 | 0 | 93.2359
| XI | Industry |  | 0 | 0 | 415.846 | 0 | 0 | 0 | 0 | 0 | 0 | 0 | 415.846 | -116.3981 | 0 | -55.5195 | -83.0688 | -152.7107 | 0 | 0 | 0 | 0 | -8.1489 | 0 | 0 | 0 | 0 | 0 | 0 | 0 | 0 | -415.846 | 0 | 0 | 0 | 0 | 0 | 0 | 0 | 0 | 0 | 0 | 0 | 0 | 0 | 0 | 0 | 0 | 0 | 0 | 0 | 0 | 0 | 0 | 0 | 0 | 65.966 | 0.13241 | 0.5857 | 0 | 0 | 0 | 0 | 0 | 14.4037 | 0.11212 | 2.7619 | 9.2741 | 0 | 0 | 0 | 0 | 0 | 0 | 0 | 0 | 0 | 0 | 0 | 0 | 0 | 0 | 0 | 0 | 0 | 0 | 0 | 0 | 0 | 0 | 0 | 0 | 0 | 0 | 0 | 0 | 0 | 0 | 0 | 0 | 93.2359
[57 empty] | 0 | [44 empty] | 0
| XII.a | Domestic passenger transport |  | 0 | 0 | 0 | 345.0588 | 14.6003 | 10.1637 | 0 | 0 | 0 | 0 | 369.8228 | -8.136 | 0 | 0 | -361.6868 | 0 | 0 | 0 | 0 | 0 | 0 | 0 | 0 | 0 | 0 | 0 | 0 | 0 | 0 | -369.8228 | 0 | 0 | 0 | 0 | 0 | 0 | 0 | 0 | 0 | 0 | 0 | 0 | 0 | 0 | 0 | 0 | 0 | 0 | 0 | 0 | 0 | 0 | 0 | 0 | 90.4217 | 0.11257 | 1.6269 | 0 | 0 | 0 | 0 | 0 | 0 | 0 | 0 | 0 | 0 | 0 | 0 | 0 | 0 | 0 | 0 | 0 | 0 | 0 | 0 | 0 | 0 | 0 | 0 | 0 | 0 | 0 | 0 | 0 | 0 | 0 | 0 | 0 | 0 | 0 | 0 | 0 | 0 | 0 | 0 | 0 | 92.1612
| XII.b | Domestic freight |  | 0 | 0 | 0 | 100.0335 | 2.5831 | 0 | 25.3831 | 0 | 0 | 0 | 127.9997 | -0.10846 | 0 | 0 | -127.8912 | 0 | 0 | 0 | 0 | 0 | 0 | 0 | 0 | 0 | 0 | 0 | 0 | 0 | 0 | -127.9997 | 0 | 0 | 0 | 0 | 0 | 0 | 0 | 0 | 0 | 0 | 0 | 0 | 0 | 0 | 0 | 0 | 0 | 0 | 0 | 0 | 0 | 0 | 0 | 1.4211e-14 | 31.9728 | 0.039806 | 0.57526 | 0 | 0 | 0 | 0 | 0 | 0 | 0 | 0 | 0 | 0 | 0 | 0 | 0 | 0 | 0 | 0 | 0 | 0 | 0 | 0 | 0 | 0 | 0 | 0 | 0 | 0 | 0 | 0 | 0 | 0 | 0 | 0 | 0 | 0 | 0 | 0 | 0 | 0 | 0 | 0 | 0 | 32.5879
| XII.c | International aviation |  | 0 | 0 | 0 | 0 | 0 | 0 | 0 | 174.021 | 0 | 0 | 174.021 | 0 | 0 | 0 | -174.021 | 0 | 0 | 0 | 0 | 0 | 0 | 0 | 0 | 0 | 0 | 0 | 0 | 0 | 0 | -174.021 | 0 | 0 | 0 | 0 | 0 | 0 | 0 | 0 | 0 | 0 | 0 | 0 | 0 | 0 | 0 | 0 | 0 | 0 | 0 | 0 | 0 | 0 | 0 | 0 | 0 | 0 | 0 | 0 | 0 | 0 | 0 | 0 | 0 | 0 | 0 | 0 | 0 | 0 | 0 | 0 | 0 | 0 | 0 | 0 | 0 | 0 | 0 | 0 | 0 | 0 | 0 | 0 | 0 | 0 | 0 | 0 | 43.5052 | 0.054164 | 0.78275 | 0 | 0 | 0 | 0 | 0 | 0 | 0 | 0 | 0 | 44.3422
| XII.d | Domestic aviation [UNUSED - see XII.a] |  | 0 | 0 | 0 | 0 | 0 | 0 | 0 | 0 | 0 | 0 | 0 | 0 | 0 | 0 | 0 | 0 | 0 | 0 | 0 | 0 | 0 | 0 | 0 | 0 | 0 | 0 | 0 | 0 | 0 | 0 | 0 | 0 | 0 | 0 | 0 | 0 | 0 | 0 | 0 | 0 | 0 | 0 | 0 | 0 | 0 | 0 | 0 | 0 | 0 | 0 | 0 | 0 | 0 | 0 | 0 | 0 | 0 | 0 | 0 | 0 | 0 | 0 | 0 | 0 | 0 | 0 | 0 | 0 | 0 | 0 | 0 | 0 | 0 | 0 | 0 | 0 | 0 | 0 | 0 | 0 | 0 | 0 | 0 | 0 | 0 | 0 | 0 | 0 | 0 | 0 | 0 | 0 | 0 | 0 | 0 | 0 | 0 | 0 | 0
|  | Total Aviation |  | 0 | 0 | 0 | 0 | 0 | 0 | 0 | 174.021 | 0 | 0 | 174.021 | 0 | 0 | 0 | -174.021 | 0 | 0 | 0 | 0 | 0 | 0 | 0 | 0 | 0 | 0 | 0 | 0 | 0 | 0 | -174.021 | 0 | 0 | 0 | 0 | 0 | 0 | 0 | 0 | 0 | 0 | 0 | 0 | 0 | 0 | 0 | 0 | 0 | 0 | 0 | 0 | 0 | 0 | 0 | 0 | 0 | 0 | 0 | 0 | 0 | 0 | 0 | 0 | 0 | 0 | 0 | 0 | 0 | 0 | 0 | 0 | 0 | 0 | 0 | 0 | 0 | 0 | 0 | 0 | 0 | 0 | 0 | 0 | 0 | 0 | 0 | 0 | 43.5052 | 0.054164 | 0.78275 | 0 | 0 | 0 | 0 | 0 | 0 | 0 | 0 | 0 | 44.3422
| XII.e | International shipping (maritime bunkers) |  | 0 | 0 | 0 | 0 | 0 | 0 | 0 | 0 | 46.6766 | 0 | 46.6766 | 0 | 0 | 0 | -46.6766 | 0 | 0 | 0 | 0 | 0 | 0 | 0 | 0 | 0 | 0 | 0 | 0 | 0 | 0 | -46.6766 | 0 | 0 | 0 | 0 | 0 | 0 | 0 | 0 | 0 | 0 | 0 | 0 | 0 | 0 | 0 | 0 | 0 | 0 | 0 | 0 | 0 | 0 | 0 | 0 | 0 | 0 | 0 | 0 | 0 | 0 | 0 | 0 | 0 | 0 | 0 | 0 | 0 | 0 | 0 | 0 | 0 | 0 | 0 | 0 | 0 | 0 | 0 | 0 | 0 | 0 | 0 | 0 | 0 | 0 | 0 | 0 | 11.6691 | 0.014528 | 0.20995 | 0 | 0 | 0 | 0 | 0 | 0 | 0 | 0 | 0 | 11.8936
| XII.f | National navigation [UNUSED - see XII.a] |  | 0 | 0 | 0 | 0 | 0 | 0 | 0 | 0 | 0 | 0 | 0 | 0 | 0 | 0 | 0 | 0 | 0 | 0 | 0 | 0 | 0 | 0 | 0 | 0 | 0 | 0 | 0 | 0 | 0 | 0 | 0 | 0 | 0 | 0 | 0 | 0 | 0 | 0 | 0 | 0 | 0 | 0 | 0 | 0 | 0 | 0 | 0 | 0 | 0 | 0 | 0 | 0 | 0 | 0 | 0 | 0 | 0 | 0 | 0 | 0 | 0 | 0 | 0 | 0 | 0 | 0 | 0 | 0 | 0 | 0 | 0 | 0 | 0 | 0 | 0 | 0 | 0 | 0 | 0 | 0 | 0 | 0 | 0 | 0 | 0 | 0 | 0 | 0 | 0 | 0 | 0 | 0 | 0 | 0 | 0 | 0 | 0 | 0 | 0
|  | Total Shipping |  | 0 | 0 | 0 | 0 | 0 | 0 | 0 | 0 | 46.6766 | 0 | 46.6766 | 0 | 0 | 0 | -46.6766 | 0 | 0 | 0 | 0 | 0 | 0 | 0 | 0 | 0 | 0 | 0 | 0 | 0 | 0 | -46.6766 | 0 | 0 | 0 | 0 | 0 | 0 | 0 | 0 | 0 | 0 | 0 | 0 | 0 | 0 | 0 | 0 | 0 | 0 | 0 | 0 | 0 | 0 | 0 | 0 | 0 | 0 | 0 | 0 | 0 | 0 | 0 | 0 | 0 | 0 | 0 | 0 | 0 | 0 | 0 | 0 | 0 | 0 | 0 | 0 | 0 | 0 | 0 | 0 | 0 | 0 | 0 | 0 | 0 | 0 | 0 | 0 | 11.6691 | 0.014528 | 0.20995 | 0 | 0 | 0 | 0 | 0 | 0 | 0 | 0 | 0 | 11.8936
| XII | Transport |  | 0 | 0 | 0 | 445.0922 | 17.1834 | 10.1637 | 25.3831 | 174.021 | 46.6766 | 0 | 718.52 | -8.2445 | 0 | 0 | -710.2756 | 0 | 0 | 0 | 0 | 0 | 0 | 0 | 0 | 0 | 0 | 0 | 0 | 0 | 0 | -718.52 | 0 | 0 | 0 | 0 | 0 | 0 | 0 | 0 | 0 | 0 | 0 | 0 | 0 | 0 | 0 | 0 | 0 | 0 | 0 | 0 | 0 | 0 | 0 | -1.1369e-13 | 122.3945 | 0.15238 | 2.2021 | 0 | 0 | 0 | 0 | 0 | 0 | 0 | 0 | 0 | 0 | 0 | 0 | 0 | 0 | 0 | 0 | 0 | 0 | 0 | 0 | 0 | 0 | 0 | 0 | 0 | 0 | 0 | 0 | 0 | 55.1744 | 0.068692 | 0.9927 | 0 | 0 | 0 | 0 | 0 | 0 | 0 | 0 | 0 | 180.9848
[57 empty] | 0 | [44 empty] | 0
| XIII.a | Food consumption [UNUSED] |  | 0 | 0 | 0 | 0 | 0 | 0 | 0 | 0 | 0 | 0 | 0 | 0 | 0 | 0 | 0 | 0 | 0 | 0 | 0 | 0 | 0 | 0 | 0 | 0 | 0 | 0 | 0 | 0 | 0 | 0 | 0 | 0 | 0 | 0 | 0 | 0 | 0 | 0 | 0 | 0 | 0 | 0 | 0 | 0 | 0 | 0 | 0 | 0 | 0 | 0 | 0 | 0 | 0 | 0 | 0 | 0 | 0 | 0 | 0 | 0 | 0 | 0 | 0 | 0 | 0 | 0 | 0 | 0 | 0 | 0 | 0 | 0 | 0 | 0 | 0 | 0 | 0 | 0 | 0 | 0 | 0 | 0 | 0 | 0 | 0 | 0 | 0 | 0 | 0 | 0 | 0 | 0 | 0 | 0 | 0 | 0 | 0 | 0 | 0
| XIII | Food consumption [UNUSED] |  | 0 | 0 | 0 | 0 | 0 | 0 | 0 | 0 | 0 | 0 | 0 | 0 | 0 | 0 | 0 | 0 | 0 | 0 | 0 | 0 | 0 | 0 | 0 | 0 | 0 | 0 | 0 | 0 | 0 | 0 | 0 | 0 | 0 | 0 | 0 | 0 | 0 | 0 | 0 | 0 | 0 | 0 | 0 | 0 | 0 | 0 | 0 | 0 | 0 | 0 | 0 | 0 | 0 | 0 | 0 | 0 | 0 | 0 | 0 | 0 | 0 | 0 | 0 | 0 | 0 | 0 | 0 | 0 | 0 | 0 | 0 | 0 | 0 | 0 | 0 | 0 | 0 | 0 | 0 | 0 | 0 | 0 | 0 | 0 | 0 | 0 | 0 | 0 | 0 | 0 | 0 | 0 | 0 | 0 | 0 | 0 | 0 | 0 | 0
[57 empty] | 0 | [44 empty] | 0
| XIV.a | Geosequestration |  | 0 | 0 | 0 | 0 | 0 | 0 | 0 | 0 | 0 | 0 | 0 | 0 | 0 | 0 | 0 | 0 | 0 | 0 | 0 | 0 | 0 | 0 | 0 | 0 | 0 | 0 | 0 | 0 | 0 | 0 | 0 | 0 | 0 | 0 | 0 | 0 | 0 | 0 | 0 | 0 | 0 | 0 | 0 | 0 | 0 | 0 | 0 | 0 | 0 | 0 | 0 | 0 | 0 | 0 | 0 | 0 | 0 | 0 | 0 | 0 | 0 | 0 | 0 | 0 | 0 | 0 | 0 | 0 | 0 | 0 | 0 | 0 | 0 | 0 | 0 | 0 | 0 | 0 | 0 | 0 | 0 | 0 | 0 | 0 | 0 | 0 | 0 | 0 | 0 | 0 | 0 | 0 | 0 | 0 | 0 | 0 | 0 | 0 | 0
| XIV | Geosequestration |  | 0 | 0 | 0 | 0 | 0 | 0 | 0 | 0 | 0 | 0 | 0 | 0 | 0 | 0 | 0 | 0 | 0 | 0 | 0 | 0 | 0 | 0 | 0 | 0 | 0 | 0 | 0 | 0 | 0 | 0 | 0 | 0 | 0 | 0 | 0 | 0 | 0 | 0 | 0 | 0 | 0 | 0 | 0 | 0 | 0 | 0 | 0 | 0 | 0 | 0 | 0 | 0 | 0 | 0 | 0 | 0 | 0 | 0 | 0 | 0 | 0 | 0 | 0 | 0 | 0 | 0 | 0 | 0 | 0 | 0 | 0 | 0 | 0 | 0 | 0 | 0 | 0 | 0 | 0 | 0 | 0 | 0 | 0 | 0 | 0 | 0 | 0 | 0 | 0 | 0 | 0 | 0 | 0 | 0 | 0 | 0 | 0 | 0 | 0
[53 empty] | 0 |  |  |  | 0
| Subtotal.Consumption | Total consumption |  | 560.7966 | 181.6475 | 415.846 | 445.0922 | 17.1834 | 10.1637 | 25.3831 | 174.021 | 46.6766 | 0 | 1876.8101 | -361.3695 | 0 | -66.4409 | -812.5 | -628.3509 | 0 | 0 | 0 | 0 | -8.1489 | 0 | 0 | 0 | 0 | 0 | 0 | 0 | 0 | -1876.8101 | 0 | 0 | 0 | 0 | 0 | 0 | 0 | 0 | 0 | 0 | 0 | 0 | 0 | 0 | 0 | 0 | 0 | 0 | 0 | 0 | 0 | 0 | 0 | -2.2737e-13 | 284.031 | 0.47606 | 3.0925 | 0 | 0 | 0 | 0 | 0 | 14.4037 | 0.11212 | 2.7619 | 9.2741 | 0 | 0 | 0 | 0 | 0 | 0 | 0 | 0 | 0 | 0 | 0 | 0 | 0 | 0 | 0 | 0 | 0 | 0 | 0 | 0 | 55.1744 | 0.068692 | 0.9927 | 0 | 0 | 0 | 0 | 0 | 0 | 0 | 0 | 0 | 370.3871
0
| Supply | [55 empty] | 0
0
| Subtotal.VIII.a | Total supply (demand) to this point | [29 empty] | 0 | [24 empty] | 0 | [44 empty] | 0
| VIII.a | H2 Production |  | 0 | 0 | 0 | 0 | 0 | 0 | 0 | 0 | 0 | 0 | 0 | 0 | 0 | 0 | 0 | 0 | 0 | 0 | 0 | 0 | 0 | 0 | 0 | 0 | 0 | 0 | 0 | 0 | 0 | 0 | 0 | 0 | 0 | 0 | 0 | 0 | 0 | 0 | 0 | 0 | 0 | 0 | 0 | 0 | 0 | 0 | 0 | 0 | 0 | 0 | 0 | 0 | 0 |  | 0 | 0 | 0 | 0 | 0 | 0 | 0 | 0 | 0 | 0 | 0 | 0 | 0 | 0 | 0 | 0 | 0 | 0 | 0 | 0 | 0 | 0 | 0 | 0 | 0 | 0 | 0 | 0 | 0 | 0 | 0 | 0 | 0 | 0 | 0 | 0 | 0 | 0 | 0 | 0 | 0 | 0 | 0 | 0
| VIII | H2 Production |  | 0 | 0 | 0 | 0 | 0 | 0 | 0 | 0 | 0 | 0 | 0 | 0 | 0 | 0 | 0 | 0 | 0 | 0 | 0 | 0 | 0 | 0 | 0 | 0 | 0 | 0 | 0 | 0 | 0 | 0 | 0 | 0 | 0 | 0 | 0 | 0 | 0 | 0 | 0 | 0 | 0 | 0 | 0 | 0 | 0 | 0 | 0 | 0 | 0 | 0 | 0 | 0 | 0 | 0 | 0 | 0 | 0 | 0 | 0 | 0 | 0 | 0 | 0 | 0 | 0 | 0 | 0 | 0 | 0 | 0 | 0 | 0 | 0 | 0 | 0 | 0 | 0 | 0 | 0 | 0 | 0 | 0 | 0 | 0 | 0 | 0 | 0 | 0 | 0 | 0 | 0 | 0 | 0 | 0 | 0 | 0 | 0 | 0 | 0
[57 empty] | 0 | [44 empty] | 0
| VI.c | Marine algae |  | 0 | 0 | 0 | 0 | 0 | 0 | 0 | 0 | 0 | 0 | 0 | 0 | 0 | 0 | 0 | 0 | 0 | 0 | 0 | 0 | 0 | 0 | 0 | 0 | 0 | 0 | 0 | 0 | 0 | 0 | 0 | 0 | 0 | 0 | 0 | 0 | 0 | 0 | 0 | 0 | 0 | 0 | 0 | 0 | 0 | 0 | 0 | 0 | 0 | 0 | 0 | 0 | 0 |  | 0 | 0 | 0 | 0 | 0 | 0 | 0 | 0 | 0 | 0 | 0 | 0 | 0 | 0 | 0 | 0 | 0 | 0 | 0 | 0 | 0 | 0 | 0 | 0 | 0 | 0 | 0 | 0 | 0 | 0 | 0 | 0 | 0 | 0 | 0 | 0 | 0 | 0 | 0 | 0 | 0 | 0 | 0 | 0 | 0
| VI.b | Waste arising |  | 0 | 0 | 0 | 0 | 0 | 0 | 0 | 0 | 0 | 0 | 0 | 0 | 0 | 0 | 0 | 0 | 52.9917 | 0 | 0 | 0 | 0 | 0 | 0 | 0 | 22.5205 | 4.2095 | 18.0905 | 0 | 0 | 97.8121 | 0 | 0 | 0 | 0 | 0 | 0 | 0 | 0 | 0 | 0 | 0 | 0 | 0 | 0 | 0 | 0 | 0 | 0 | -97.8121 | -97.8121 | 0 | 0 | 0 |  | 0 | 0 | 0 | 0 | 0 | 0 | 0 | 0 | 0 | 0 | 0 | 0 | 0 | 0 | 0 | 0 | 0 | 0 | 0 | 0 | 0 | 0 | 0 | 0 | 0 | 21.4993 | 1.3184 | 0 | 0 | 0 | 0 | 0 | 0 | 0 | 0 | 0 | 0 | 0 | 0 | 0 | 0 | 0 | 0 | 0 | 22.8177
| VI.a | Agriculture and land use |  | 0 | 0 | 10.6622 | 0 | 0 | 0 | 0 | 0 | 0 | 0 | 10.6622 | -4.2649 | 0 | -0.85297 | -3.5185 | -2.0258 | 0 | 0 | 0 | 0 | 0 | 0 | 7.7206 | 1.2522 | 3.5408 | 9.8777 | 0 | 0 | 0 | 11.7292 | 0 | 0 | 0 | 0 | 0 | 0 | 0 | 0 | 0 | 0 | 0 | 0 | 0 | 0 | 0 | 0 | 0 | -8.9729 | -13.4186 | -22.3914 | 0 | 0 | 0 | 0 | 1.5151 | 0.0026141 | 0.018957 | 0 | 0 | 0 | 0 | 0 | 0 | 0 | 0 | 0 | 0 | 0 | 0 | 0 | 0 | 18.9182 | 22.1156 | 0 | 5.8383 | 0 | 0 | 0 | 0 | 0 | 0 | 0 | 0 | 0 | 0 | 0 | 0 | 0 | 0 | 0 | 0 | 0 | 0 | 0 | 0 | 0 | 0 | 0 | 48.4087
| VI | Agriculture and waste |  | 0 | 0 | 10.6622 | 0 | 0 | 0 | 0 | 0 | 0 | 0 | 10.6622 | -4.2649 | 0 | -0.85297 | -3.5185 | -2.0258 | 52.9917 | 0 | 0 | 0 | 0 | 0 | 7.7206 | 1.2522 | 26.0613 | 14.0872 | 18.0905 | 0 | 0 | 109.5414 | 0 | 0 | 0 | 0 | 0 | 0 | 0 | 0 | 0 | 0 | 0 | 0 | 0 | 0 | 0 | 0 | 0 | -8.9729 | -111.2307 | -120.2036 | 0 | 0 | 0 | -1.4211e-14 | 1.5151 | 0.0026141 | 0.018957 | 0 | 0 | 0 | 0 | 0 | 0 | 0 | 0 | 0 | 0 | 0 | 0 | 0 | 0 | 18.9182 | 22.1156 | 0 | 5.8383 | 0 | 0 | 0 | 0 | 21.4993 | 1.3184 | 0 | 0 | 0 | 0 | 0 | 0 | 0 | 0 | 0 | 0 | 0 | 0 | 0 | 0 | 0 | 0 | 0 | 71.2264
[57 empty] | 0 | [44 empty] | 0
| XV.a | Petroleum refineries |  | 0 | 0 | 0 | 0 | 0 | 0 | 0 | 0 | 0 | 0 | 0 | -6.1659 | 0 | 0 | -50.5384 | -2.2483 | 0 | 0 | 0 | 0 | -0.72407 | 0 | 0 | 0 | 0 | 0 | 0 | 0 | 0 | -59.6767 | 0 | 0 | 0 | 0 | 0 | 0 | 0 | 0 | 0 | 0 | 0 | 0 | 0 | 0 | 0 | 0 | 0 | 0 | 0 | 0 | 0 | 59.6767 | 59.6767 | 0 | 13.0483 | 0.016559 | 0.22821 | 0 | 0 | 0 | 0 | 0 | 0 | 0 | 0 | 0 | 0 | 0 | 0 | 0 | 0 | 0 | 0 | 0 | 0 | 0 | 0 | 0 | 0 | 0 | 0 | 0 | 0 | 0 | 0 | 0 | 0 | 0 | 0 | 0 | 0 | 0 | 0 | 0 | 0 | 0 | 0 | 0 | 13.2931
| XV.b | Indigenous fossil-fuel production |  | 0 | 0 | 45.2367 | 0 | 0 | 0 | 0 | 0 | 0 | 0 | 45.2367 | -1.3646 | 0 | -0.044692 | 0 | -43.8274 | 124.3954 | 664.5203 | 508.9836 | 0 | 0 | 0 | 0 | 0 | 0 | 0 | 0 | 0 | 0 | 1252.6626 | -124.3954 | -664.5203 | -508.9836 | 0 | 0 | 0 | 0 | 0 | 0 | 0 | 0 | 0 | 0 | 0 | 0 | 0 | 0 | 0 | 0 | -1297.8993 | 0 | 0 | 0 |  | 8.0475 | 0.016131 | 0.01735 | 0 | 3.4671 | 2.6403 | 0 | 0 | 0 | 0 | 0 | 0 | 0 | 0 | 0 | 0 | 0 | 0 | 0 | 0 | 0 | 0 | 0 | 0 | 0 | 0 | 0 | 0 | 0 | 0 | 0 | 0 | 0 | 0 | 0 | 0 | 0 | 0 | 0 | 0 | 0 | 0 | 0 | 0 | 14.1884
| XV | Fossil fuel production |  | 0 | 0 | 45.2367 | 0 | 0 | 0 | 0 | 0 | 0 | 0 | 45.2367 | -7.5306 | 0 | -0.044692 | -50.5384 | -46.0757 | 124.3954 | 664.5203 | 508.9836 | 0 | -0.72407 | 0 | 0 | 0 | 0 | 0 | 0 | 0 | 0 | 1192.9859 | -124.3954 | -664.5203 | -508.9836 | 0 | 0 | 0 | 0 | 0 | 0 | 0 | 0 | 0 | 0 | 0 | 0 | 0 | 0 | 0 | 0 | -1297.8993 | 0 | 59.6767 | 59.6767 | -2.4869e-13 | 21.0958 | 0.03269 | 0.24556 | 0 | 3.4671 | 2.6403 | 0 | 0 | 0 | 0 | 0 | 0 | 0 | 0 | 0 | 0 | 0 | 0 | 0 | 0 | 0 | 0 | 0 | 0 | 0 | 0 | 0 | 0 | 0 | 0 | 0 | 0 | 0 | 0 | 0 | 0 | 0 | 0 | 0 | 0 | 0 | 0 | 0 | 0 | 27.4815
[57 empty] | 0 | [44 empty] | 0
| III.a.1 | Onshore wind |  | 0 | 0 | 0 | 0 | 0 | 0 | 0 | 0 | 0 | 0 | 0 | 0 | 17.5497 | 0 | 0 | 0 | 0 | 0 | 0 | 0 | 0 | 0 | 0 | 0 | 0 | 0 | 0 | 0 | 0 | 17.5497 | 0 | 0 | 0 | 0 | 0 | 0 | 0 | 0 | 0 | 0 | 0 | -17.5497 | 0 | 0 | 0 | 0 | 0 | 0 | 0 | -17.5497 | 0 | 0 | 0 | 0 | 0 | 0 | 0 | 0 | 0 | 0 | 0 | 0 | 0 | 0 | 0 | 0 | 0 | 0 | 0 | 0 | 0 | 0 | 0 | 0 | 0 | 0 | 0 | 0 | 0 | 0 | 0 | 0 | 0 | 0 | 0 | 0 | 0 | 0 | 0 | 0 | 0 | 0 | 0 | 0 | 0 | 0 | 0 | 0 | 0
| III.a.2 | Offshore wind |  | 0 | 0 | 0 | 0 | 0 | 0 | 0 | 0 | 0 | 0 | 0 | 0 | 11.7932 | 0 | 0 | 0 | 0 | 0 | 0 | 0 | 0 | 0 | 0 | 0 | 0 | 0 | 0 | 0 | 0 | 11.7932 | 0 | 0 | 0 | 0 | 0 | 0 | 0 | 0 | 0 | 0 | 0 | -11.7932 | 0 | 0 | 0 | 0 | 0 | 0 | 0 | -11.7932 | 0 | 0 | 0 | 0 | 0 | 0 | 0 | 0 | 0 | 0 | 0 | 0 | 0 | 0 | 0 | 0 | 0 | 0 | 0 | 0 | 0 | 0 | 0 | 0 | 0 | 0 | 0 | 0 | 0 | 0 | 0 | 0 | 0 | 0 | 0 | 0 | 0 | 0 | 0 | 0 | 0 | 0 | 0 | 0 | 0 | 0 | 0 | 0 | 0
| III.b | Hydroelectric |  | 0 | 0 | 0 | 0 | 0 | 0 | 0 | 0 | 0 | 0 | 0 | 0 | 5.3297 | 0 | 0 | 0 | 0 | 0 | 0 | 0 | 0 | 0 | 0 | 0 | 0 | 0 | 0 | 0 | 0 | 5.3297 | 0 | 0 | 0 | 0 | 0 | 0 | 0 | 0 | 0 | 0 | 0 | 0 | 0 | 0 | 0 | -5.3297 | 0 | 0 | 0 | -5.3297 | 0 | 0 | 0 | 0 | 0 | 0 | 0 | 0 | 0 | 0 | 0 | 0 | 0 | 0 | 0 | 0 | 0 | 0 | 0 | 0 | 0 | 0 | 0 | 0 | 0 | 0 | 0 | 0 | 0 | 0 | 0 | 0 | 0 | 0 | 0 | 0 | 0 | 0 | 0 | 0 | 0 | 0 | 0 | 0 | 0 | 0 | 0 | 0 | 0
| III.c | Wave and Tidal |  | 0 | 0 | 0 | 0 | 0 | 0 | 0 | 0 | 0 | 0 | 0 | 0 | 0.023016 | 0 | 0 | 0 | 0 | 0 | 0 | 0 | 0 | 0 | 0 | 0 | 0 | 0 | 0 | 0 | 0 | 0.023016 | 0 | 0 | 0 | 0 | 0 | 0 | 0 | 0 | 0 | 0 | 0 | 0 | -0.020014 | -0.0030021 | 0 | 0 | 0 | 0 | 0 | -0.023016 | 0 | 0 | 0 | 0 | 0 | 0 | 0 | 0 | 0 | 0 | 0 | 0 | 0 | 0 | 0 | 0 | 0 | 0 | 0 | 0 | 0 | 0 | 0 | 0 | 0 | 0 | 0 | 0 | 0 | 0 | 0 | 0 | 0 | 0 | 0 | 0 | 0 | 0 | 0 | 0 | 0 | 0 | 0 | 0 | 0 | 0 | 0 | 0 | 0
| III.d | Geothermal |  | 0 | 0 | 0 | 0 | 0 | 0 | 0 | 0 | 0 | 0 | 0 | 0 | 0 | 0 | 0 | 0 | 0 | 0 | 0 | 0 | 0 | 0 | 0 | 0 | 0 | 0 | 0 | 0 | 0 | 0 | 0 | 0 | 0 | 0 | 0 | 0 | 0 | 0 | 0 | 0 | 0 | 0 | 0 | 0 | 0 | 0 | 0 | 0 | 0 | 0 | 0 | 0 | 0 | 0 | 0 | 0 | 0 | 0 | 0 | 0 | 0 | 0 | 0 | 0 | 0 | 0 | 0 | 0 | 0 | 0 | 0 | 0 | 0 | 0 | 0 | 0 | 0 | 0 | 0 | 0 | 0 | 0 | 0 | 0 | 0 | 0 | 0 | 0 | 0 | 0 | 0 | 0 | 0 | 0 | 0 | 0 | 0 | 0 | 0
| III.e | Tidal [UNUSED - See III.c] |  | 0 | 0 | 0 | 0 | 0 | 0 | 0 | 0 | 0 | 0 | 0 | 0 | 0 | 0 | 0 | 0 | 0 | 0 | 0 | 0 | 0 | 0 | 0 | 0 | 0 | 0 | 0 | 0 | 0 | 0 | 0 | 0 | 0 | 0 | 0 | 0 | 0 | 0 | 0 | 0 | 0 | 0 | 0 | 0 | 0 | 0 | 0 | 0 | 0 | 0 | 0 | 0 | 0 | 0 | 0 | 0 | 0 | 0 | 0 | 0 | 0 | 0 | 0 | 0 | 0 | 0 | 0 | 0 | 0 | 0 | 0 | 0 | 0 | 0 | 0 | 0 | 0 | 0 | 0 | 0 | 0 | 0 | 0 | 0 | 0 | 0 | 0 | 0 | 0 | 0 | 0 | 0 | 0 | 0 | 0 | 0 | 0 | 0 | 0
| III | National renewable power generation |  | 0 | 0 | 0 | 0 | 0 | 0 | 0 | 0 | 0 | 0 | 0 | 0 | 34.6956 | 0 | 0 | 0 | 0 | 0 | 0 | 0 | 0 | 0 | 0 | 0 | 0 | 0 | 0 | 0 | 0 | 34.6956 | 0 | 0 | 0 | 0 | 0 | 0 | 0 | 0 | 0 | 0 | 0 | -29.3429 | -0.020014 | -0.0030021 | 0 | -5.3297 | 0 | 0 | 0 | -34.6956 | 0 | 0 | 0 | 0 | 0 | 0 | 0 | 0 | 0 | 0 | 0 | 0 | 0 | 0 | 0 | 0 | 0 | 0 | 0 | 0 | 0 | 0 | 0 | 0 | 0 | 0 | 0 | 0 | 0 | 0 | 0 | 0 | 0 | 0 | 0 | 0 | 0 | 0 | 0 | 0 | 0 | 0 | 0 | 0 | 0 | 0 | 0 | 0 | 0
0
| IV.a | Distributed solar PV |  | 0 | 0 | 0 | 0 | 0 | 0 | 0 | 0 | 0 | 0 | 0 | 0 | 0.013605 | 0 | 0 | 0 | 0 | 0 | 0 | 0 | 0 | 0 | 0 | 0 | 0 | 0 | 0 | 0 | 0 | 0.013605 | 0 | 0 | 0 | 0 | 0 | 0 | 0 | 0 | 0 | 0 | -0.013605 | 0 | 0 | 0 | 0 | 0 | 0 | 0 | 0 | -0.013605 | 0 | 0 | 0 | 0 | 0 | 0 | 0 | 0 | 0 | 0 | 0 | 0 | 0 | 0 | 0 | 0 | 0 | 0 | 0 | 0 | 0 | 0 | 0 | 0 | 0 | 0 | 0 | 0 | 0 | 0 | 0 | 0 | 0 | 0 | 0 | 0 | 0 | 0 | 0 | 0 | 0 | 0 | 0 | 0 | 0 | 0 | 0 | 0 | 0
| IV.b | Distributed solar thermal |  | 0 | 0 | 0 | 0 | 0 | 0 | 0 | 0 | 0 | 0 | 0 | 0 | 0 | 0 | 0 | 0 | 0 | 0 | 0 | 0 | 0 | 0 | 0 | 0 | 0 | 0 | 0 | 0 | 0 | 0 | 0 | 0 | 0 | 0 | 0 | 0 | 0 | 0 | 0 | 0 | 0 | 0 | 0 | 0 | 0 | 0 | 0 | 0 | 0 | 0 | 0 | 0 | 0 | 0 | 0 | 0 | 0 | 0 | 0 | 0 | 0 | 0 | 0 | 0 | 0 | 0 | 0 | 0 | 0 | 0 | 0 | 0 | 0 | 0 | 0 | 0 | 0 | 0 | 0 | 0 | 0 | 0 | 0 | 0 | 0 | 0 | 0 | 0 | 0 | 0 | 0 | 0 | 0 | 0 | 0 | 0 | 0 | 0 | 0
| IV.c | Micro wind |  | 0 | 0 | 0 | 0 | 0 | 0 | 0 | 0 | 0 | 0 | 0 | 0 | 0 | 0 | 0 | 0 | 0 | 0 | 0 | 0 | 0 | 0 | 0 | 0 | 0 | 0 | 0 | 0 | 0 | 0 | 0 | 0 | 0 | 0 | 0 | 0 | 0 | 0 | 0 | 0 | 0 | 0 | 0 | 0 | 0 | 0 | 0 | 0 | 0 | 0 | 0 | 0 | 0 | 0 | 0 | 0 | 0 | 0 | 0 | 0 | 0 | 0 | 0 | 0 | 0 | 0 | 0 | 0 | 0 | 0 | 0 | 0 | 0 | 0 | 0 | 0 | 0 | 0 | 0 | 0 | 0 | 0 | 0 | 0 | 0 | 0 | 0 | 0 | 0 | 0 | 0 | 0 | 0 | 0 | 0 | 0 | 0 | 0 | 0
| IV | Distributed renewable power generation |  | 0 | 0 | 0 | 0 | 0 | 0 | 0 | 0 | 0 | 0 | 0 | 0 | 0.013605 | 0 | 0 | 0 | 0 | 0 | 0 | 0 | 0 | 0 | 0 | 0 | 0 | 0 | 0 | 0 | 0 | 0.013605 | 0 | 0 | 0 | 0 | 0 | 0 | 0 | 0 | 0 | 0 | -0.013605 | 0 | 0 | 0 | 0 | 0 | 0 | 0 | 0 | -0.013605 | 0 | 0 | 0 | 0 | 0 | 0 | 0 | 0 | 0 | 0 | 0 | 0 | 0 | 0 | 0 | 0 | 0 | 0 | 0 | 0 | 0 | 0 | 0 | 0 | 0 | 0 | 0 | 0 | 0 | 0 | 0 | 0 | 0 | 0 | 0 | 0 | 0 | 0 | 0 | 0 | 0 | 0 | 0 | 0 | 0 | 0 | 0 | 0 | 0
[57 empty] | 0 | [44 empty] | 0
| Subtotal.XVII.a | Total heatsupply (demand) to this point | [21 empty] | -8.8729 | [31 empty] | 0 | 0 | [44 empty] | 0
| XVII.a | District heating effective demand |  | 0 | 0 | 0 | 0 | 0 | 0 | 0 | 0 | 0 | 0 | 0 | 0 | -1.2676 | 0 | 0 | 0 | 0 | 0 | 0 | 0 | 8.8729 | 0 | 0 | 0 | 0 | 0 | 0 | 0 | 0 | 7.6054 | 0 | 0 | 0 | 0 | 0 | 0 | 0 | 0 | 0 | 0 | 0 | 0 | 0 | 0 | 0 | 0 | 0 | 0 | 0 | 0 | -7.6054 | 0 | -7.6054 | 0 | 0 | 0 | 0 | 0 | 0 | 0 | 0 | 0 | 0 | 0 | 0 | 0 | 0 | 0 | 0 | 0 | 0 | 0 | 0 | 0 | 0 | 0 | 0 | 0 | 0 | 0 | 0 | 0 | 0 | 0 | 0 | 0 | 0 | 0 | 0 | 0 | 0 | 0 | 0 | 0 | 0 | 0 | 0 | 0 | 0
| XVII | District heating |  | 0 | 0 | 0 | 0 | 0 | 0 | 0 | 0 | 0 | 0 | 0 | 0 | -1.2676 | 0 | 0 | 0 | 0 | 0 | 0 | 0 | 8.8729 | 0 | 0 | 0 | 0 | 0 | 0 | 0 | 0 | 7.6054 | 0 | 0 | 0 | 0 | 0 | 0 | 0 | 0 | 0 | 0 | 0 | 0 | 0 | 0 | 0 | 0 | 0 | 0 | 0 | 0 | -7.6054 | 0 | -7.6054 | 0 | 0 | 0 | 0 | 0 | 0 | 0 | 0 | 0 | 0 | 0 | 0 | 0 | 0 | 0 | 0 | 0 | 0 | 0 | 0 | 0 | 0 | 0 | 0 | 0 | 0 | 0 | 0 | 0 | 0 | 0 | 0 | 0 | 0 | 0 | 0 | 0 | 0 | 0 | 0 | 0 | 0 | 0 | 0 | 0 | 0
0
| Subtotal.II.a | Total electricity supply (demand) to this point | [12 empty] | -373.165 | 5.4618 | [39 empty] | 0 | 0 | [44 empty] | 0
| II.a | Nuclear power |  | 0 | 0 | 0 | 0 | 0 | 0 | 0 | 0 | 0 | 0 | 0 | 0 | 44.1806 | 0 | 0 | 0 | 0 | 0 | 0 | 0 | 0 | 0 | 0 | 0 | 0 | 0 | 0 | 0 | 0 | 44.1806 | 0 | 0 | 0 | 0 | 0 | 0 | 0 | 0 | 0 | -134.9964 | 0 | 0 | 0 | 0 | 0 | 0 | 0 | 0 | 0 | -134.9964 | 86.3977 | 4.4181 | 90.8158 | 0 | 0 | 0 | 0 | 0 | 0 | 0 | 0 | 0 | 0 | 0 | 0 | 0 | 0 | 0 | 0 | 0 | 0 | 0 | 0 | 0 | 0 | 0 | 0 | 0 | 0 | 0 | 0 | 0 | 0 | 0 | 0 | 0 | 0 | 0 | 0 | 0 | 0 | 0 | 0 | 0 | 0 | 0 | 0 | 0 | 0
| II | Nuclear power generation |  | 0 | 0 | 0 | 0 | 0 | 0 | 0 | 0 | 0 | 0 | 0 | 0 | 44.1806 | 0 | 0 | 0 | 0 | 0 | 0 | 0 | 0 | 0 | 0 | 0 | 0 | 0 | 0 | 0 | 0 | 44.1806 | 0 | 0 | 0 | 0 | 0 | 0 | 0 | 0 | 0 | -134.9964 | 0 | 0 | 0 | 0 | 0 | 0 | 0 | 0 | 0 | -134.9964 | 86.3977 | 4.4181 | 90.8158 | 0 | 0 | 0 | 0 | 0 | 0 | 0 | 0 | 0 | 0 | 0 | 0 | 0 | 0 | 0 | 0 | 0 | 0 | 0 | 0 | 0 | 0 | 0 | 0 | 0 | 0 | 0 | 0 | 0 | 0 | 0 | 0 | 0 | 0 | 0 | 0 | 0 | 0 | 0 | 0 | 0 | 0 | 0 | 0 | 0 | 0
[57 empty] | 0 | [44 empty] | 0
| Subtotal.I.b | Total electricity supply (demand) to this point | [12 empty] | -373.165 | 49.6425 | [40 empty] | 0 | [44 empty] | 0
| I.b | Combustion + CCS |  | 0 | 0 | 0 | 0 | 0 | 0 | 0 | 0 | 0 | 0 | 0 | 0 | 1.6778 | -5.1253 | 0 | 0 | 0 | 0 | 0 | 0 | 0 | 0 | 0 | 0 | 0 | 0 | 0 | 0 | 0 | -3.4475 | 0 | 0 | 0 | 0 | 0 | 0 | 0 | 0 | 0 | 0 | 0 | 0 | 0 | 0 | 0 | 0 | 0 | 0 | 0 | 0 | 2.7869 | 0.6606 | 3.4475 | 0 | 1.5786 | 0.0046373 | 0.013984 | 0 | 0 | 0 | 0 | 0 | 0 | 0 | 0 | 0 | 0 | 0 | 0 | 0 | 0 | 0 | 0 | 0 | 0 | 0 | 0 | 0 | 0 | 0 | 0 | 0 | 0 | 0 | 0 | 0 | 0 | 0 | 0 | 0 | 0 | 0 | 0 | 0 | -1.4207 | 0 | 0 | 0 | 0.17648
| Subtotal.I.a | Total electricity supply (demand) to this point | [12 empty] | -373.165 | 51.3203 | [40 empty] | 0 | [44 empty] | 0
| I.a | Conventional thermal plant |  | 0 | 0 | 0 | 0 | 0 | 0 | 0 | 0 | 0 | 0 | 0 | 0 | 321.8447 | -249.4313 | 0 | -486.9499 | 0 | 0 | 0 | 0 | 0 | 0 | 0 | 0 | 0 | 0 | 0 | 0 | 0 | -414.5365 | 0 | 0 | 0 | 0 | 0 | 0 | 0 | 0 | 0 | 0 | 0 | 0 | 0 | 0 | 0 | 0 | 0 | 0 | 0 | 0 | 405.6053 | 8.9312 | 414.5365 | 0 | 166.4236 | 0.40528 | 0.87372 | 0 | 0 | 0 | 0 | 0 | 0 | 0 | 0 | 0 | 0 | 0 | 0 | 0 | 0 | 0 | 0 | 0 | 0 | 0 | 0 | 0 | 0 | 0 | 0 | 0 | 0 | 0 | 0 | 0 | 0 | 0 | 0 | 0 | 0 | 0 | 0 | 0 | 0 | 0 | 0 | 0 | 167.7026
| I | Hydrocarbon fuel power generation |  | 0 | 0 | 0 | 0 | 0 | 0 | 0 | 0 | 0 | 0 | 0 | 0 | 323.5225 | -254.5566 | 0 | -486.9499 | 0 | 0 | 0 | 0 | 0 | 0 | 0 | 0 | 0 | 0 | 0 | 0 | 0 | -417.984 | 0 | 0 | 0 | 0 | 0 | 0 | 0 | 0 | 0 | 0 | 0 | 0 | 0 | 0 | 0 | 0 | 0 | 0 | 0 | 0 | 408.3922 | 9.5918 | 417.984 | 0 | 168.0022 | 0.40992 | 0.88771 | 0 | 0 | 0 | 0 | 0 | 0 | 0 | 0 | 0 | 0 | 0 | 0 | 0 | 0 | 0 | 0 | 0 | 0 | 0 | 0 | 0 | 0 | 0 | 0 | 0 | 0 | 0 | 0 | 0 | 0 | 0 | 0 | 0 | 0 | 0 | 0 | 0 | -1.4207 | 0 | 0 | 0 | 167.8791
[53 empty] | 0 |  |  |  | 0
| Subtotal.Supply | Total supply |  | 0 | 0 | 55.8989 | 0 | 0 | 0 | 0 | 0 | 0 | 0 | 55.8989 | -11.7954 | 401.1448 | -255.4542 | -54.0569 | -535.0514 | 177.3871 | 664.5203 | 508.9836 | 0 | 8.1489 | 0 | 7.7206 | 1.2522 | 26.0613 | 14.0872 | 18.0905 | 0 | 0 | 971.0385 | -124.3954 | -664.5203 | -508.9836 | 0 | 0 | 0 | 0 | 0 | 0 | -134.9964 | -0.013605 | -29.3429 | -0.020014 | -0.0030021 | 0 | -5.3297 | 0 | -8.9729 | -111.2307 | -1587.8085 | 487.1845 | 73.6866 | 560.8711 | 0 | 190.6131 | 0.44522 | 1.1522 | 0 | 3.4671 | 2.6403 | 0 | 0 | 0 | 0 | 0 | 0 | 0 | 0 | 0 | 0 | 0 | 18.9182 | 22.1156 | 0 | 5.8383 | 0 | 0 | 0 | 0 | 21.4993 | 1.3184 | 0 | 0 | 0 | 0 | 0 | 0 | 0 | 0 | 0 | 0 | 0 | 0 | 0 | -1.4207 | 0 | 0 | 0 | 266.587
0
| Distribution, storage, and balancing | [55 empty] | 0
0
| VII.a | Electricity imports / exports |  | 0 | 0 | 0 | 0 | 0 | 0 | 0 | 0 | 0 | 0 | 0 | 0 | 0 | 0 | 0 | 0 | 0 | 0 | 0 | 0 | 0 | 0 | 0 | 0 | 0 | 0 | 0 | 0 | 0 | 0 | 0 | 0 | 0 | 0 | 0 | 0 | 0 | 0 | 0 | 0 | 0 | 0 | 0 | 0 | 0 | 0 | 0 | 0 | 0 | 0 | 0 | 0 | 0 | 0 | 0 | 0 | 0 | 0 | 0 | 0 | 0 | 0 | 0 | 0 | 0 | 0 | 0 | 0 | 0 | 0 | 0 | 0 | 0 | 0 | 0 | 0 | 0 | 0 | 0 | 0 | 0 | 0 | 0 | 0 | 0 | 0 | 0 | 0 | 0 | 0 | 0 | 0 | 0 | 0 | 0 | 0 | 0 | 0
| Subtotal.VII.b | Total electricity supply (demand) prior to generation | [12 empty] | -373.165 | 0 | [40 empty] | 0
| VII.b | Electricity grid distribution |  | 0 | 0 | 0 | 0 | 0 | 0 | 0 | 0 | 0 | 0 | 0 | 0 | -27.9798 | 0 | 0 | 0 | 0 | 0 | 0 | 0 | 0 | 0 | 0 | 0 | 0 | 0 | 0 | 0 | 0 | -27.9798 | 0 | 0 | 0 | 0 | 0 | 0 | 0 | 0 | 0 | 0 | 0 | 0 | 0 | 0 | 0 | 0 | 0 | 0 | 0 | 0 | 0 | 27.9798 | 27.9798 | -3.5527e-14 | 0 | 0 | 0 | 0 | 0 | 0 | 0 | 0 | 0 | 0 | 0 | 0 | 0 | 0 | 0 | 0 | 0 | 0 | 0 | 0 | 0 | 0 | 0 | 0 | 0 | 0 | 0 | 0 | 0 | 0 | 0 | 0 | 0 | 0 | 0 | 0 | 0 | 0 | 0 | 0 | 0 | 0 | 0 | 0
| VII.c | Storage, demand shifting, backup |  | 0 | 0 | 0 | 0 | 0 | 0 | 0 | 0 | 0 | 0 | 0 | 0 | 0 | 0 | 0 | 0 | 0 | 0 | 0 | 0 | 0 | 0 | 0 | 0 | 0 | 0 | 0 | 0 | 0 | 0 | 0 | 0 | 0 | 0 | 0 | 0 | 0 | 0 | 0 | 0 | 0 | 0 | 0 | 0 | 0 | 0 | 0 | 0 | 0 | 0 | 0 | 0 | 0 | 0 | 0 | 0 | 0 | 0 | 0 | 0 | 0 | 0 | 0 | 0 | 0 | 0 | 0 | 0 | 0 | 0 | 0 | 0 | 0 | 0 | 0 | 0 | 0 | 0 | 0 | 0 | 0 | 0 | 0 | 0 | 0 | 0 | 0 | 0 | 0 | 0 | 0 | 0 | 0 | 0 | 0 | 0 | 0 | 0
| VII | Electricity distribution, storage, and balancing |  | 0 | 0 | 0 | 0 | 0 | 0 | 0 | 0 | 0 | 0 | 0 | 0 | -27.9798 | 0 | 0 | 0 | 0 | 0 | 0 | 0 | 0 | 0 | 0 | 0 | 0 | 0 | 0 | 0 | 0 | -27.9798 | 0 | 0 | 0 | 0 | 0 | 0 | 0 | 0 | 0 | 0 | 0 | 0 | 0 | 0 | 0 | 0 | 0 | 0 | 0 | 0 | 0 | 27.9798 | 27.9798 | -3.5527e-14 | 0 | 0 | 0 | 0 | 0 | 0 | 0 | 0 | 0 | 0 | 0 | 0 | 0 | 0 | 0 | 0 | 0 | 0 | 0 | 0 | 0 | 0 | 0 | 0 | 0 | 0 | 0 | 0 | 0 | 0 | 0 | 0 | 0 | 0 | 0 | 0 | 0 | 0 | 0 | 0 | 0 | 0 | 0 | 0 | 0
[57 empty] | 0 | [44 empty] | 0
| Subtotal.V.a | Total supply / (demand) to this point | [14 empty] | -321.8951 | -866.5569 | -1163.4023 | [5 empty] | 0 | 7.7206 | 1.2522 | 26.0613 | 14.0872 | 18.0905 | [21 empty] | -111.2307 | -111.2307 | [48 empty] | 0
| V.a | Biomatter to fuel conversion |  | 0 | 0 | 0 | 0 | 0 | 0 | 0 | 0 | 0 | 0 | 0 | 0 | 0 | 23.4552 | 5.3294 | 29.3602 | 0 | 0 | 0 | 0 | 0 | 0 | -7.7206 | -1.2522 | -26.0613 | -14.0872 | -18.0905 | 0 | 0 | -9.067 | 0 | 0 | 0 | 0 | 0 | 0 | 0 | 0 | 0 | 0 | 0 | 0 | 0 | 0 | 0 | 0 | 0 | 0 | 0 | 0 | 9.067 | 0 | 9.067 | 0 | 0 | 0 | 0 | 0 | 0 | 0 | 0 | 0 | 0 | 0 | 0 | 0 | 0 | 0 | 0 | 0 | 0 | 0 | 0 | 0 | 0 | 0 | 0 | 0 | 0 | 0 | 0 | 0 | 0 | 0 | 0 | 0 | 0 | 0 | 0 | 0 | -13.9588 | 0 | 0 | 0 | 0 | 0 | 0 | 0 | -13.9588
| Subtotal.V.b | Total supply / (demand) to this point | [14 empty] | -298.4399 | -861.2275 | -1134.0421 | [5 empty] | 0 | 0 | 0 | 0 | 0 | 0 | [21 empty] | -97.8121 | -97.8121 | [48 empty] | 0
| V.b | Bioenergy imports |  | 0 | 0 | 0 | 0 | 0 | 0 | 0 | 0 | 0 | 0 | 0 | 0 | 0 | 3.5783 | -0.32185 | 0 | 0 | 0 | 0 | 0 | 0 | 0 | 0 | 0 | 0 | 0 | 0 | 0 | 0 | 3.2564 | 0 | 0 | 0 | -3.2564 | 0 | 0 | 0 | 0 | 0 | 0 | 0 | 0 | 0 | 0 | 0 | 0 | 0 | 0 | 0 | -3.2564 | 0 | 0 | 0 | 0 | 0 | 0 | 0 | 0 | 0 | 0 | 0 | 0 | 0 | 0 | 0 | 0 | 0 | 0 | 0 | 0 | 0 | 0 | 0 | 0 | 0 | 0 | 0 | 0 | 0 | 0 | 0 | 0 | 0 | 0 | 0 | 0 | 0 | 0 | 0 | 0 | -1.0216 | 0 | 0 | 0 | 0 | 0 | 0 | 0 | -1.0216
| V | Bioenergy |  | 0 | 0 | 0 | 0 | 0 | 0 | 0 | 0 | 0 | 0 | 0 | 0 | 0 | 27.0334 | 5.0075 | 29.3602 | 0 | 0 | 0 | 0 | 0 | 0 | -7.7206 | -1.2522 | -26.0613 | -14.0872 | -18.0905 | 0 | 0 | -5.8106 | 0 | 0 | 0 | -3.2564 | 0 | 0 | 0 | 0 | 0 | 0 | 0 | 0 | 0 | 0 | 0 | 0 | 0 | 0 | 0 | -3.2564 | 9.067 | 0 | 9.067 | 0 | 0 | 0 | 0 | 0 | 0 | 0 | 0 | 0 | 0 | 0 | 0 | 0 | 0 | 0 | 0 | 0 | 0 | 0 | 0 | 0 | 0 | 0 | 0 | 0 | 0 | 0 | 0 | 0 | 0 | 0 | 0 | 0 | 0 | 0 | 0 | 0 | -14.9805 | 0 | 0 | 0 | 0 | 0 | 0 | 0 | -14.9805
0
| Subtotal.XVI.a | Requested hydrocarbons | [12 empty] | -373.165 | 373.165 | -294.8617 | -861.5494 | -1134.0421 | [82 empty] | 0
| XVI.a | Fossil fuel transfers |  | 0 | 0 | 0 | 0 | 0 | 0 | 0 | 0 | 0 | 0 | 0 | 0 | 0 | 294.8617 | 861.5494 | 1134.0421 | -294.8617 | -861.5494 | -1147.1123 | 0 | 0 | 0 | 0 | 0 | 0 | 0 | 0 | 0 | 0 | -13.0702 | 0 | 0 | 0 | 0 | 0 | 0 | 0 | 0 | 0 | 0 | 0 | 0 | 0 | 0 | 0 | 0 | 0 | 0 | 0 | 0 | 0 | 13.0702 | 13.0702 | -5.4357e-13 | 0 | 0 | 0 | 0 | 0 | 4.9729 | 0 | 0 | 0 | 0 | 0 | 0 | 0 | 0 | 0 | 0 | 0 | 0 | 0 | 0 | 0 | 0 | 0 | 0 | 0 | 0 | 0 | 0 | 0 | 0 | 0 | 0 | 0 | 0 | 0 | 0 | 0 | 0 | 0 | 0 | 0 | 0 | 0 | 0 | 4.9729
* | XVI.b | Balancing imports | [11 empty] | 0 |  | 0 |  |  |  | 117.4745 | 197.029 | 638.1288 | [10 empty] | 952.6323 |  |  |  |  | 0 | 0 | -117.4745 | -197.029 | -638.1288 | [10 empty] | -952.6323 |  |  | 0 | 0 | 0 | 0 | 0 | 0 | 0 | 0 | 0 | 0 | 0 | 0 | 0 | 0 | 0 | 0 | 0 | 0 | 0 | 0 | 0 | 0 | 0 | 0 | 0 | 0 | 0 | 0 | 0 | 0 | 0 | 0 | 0 | 0 | 0 | 0 | 0 | 0 | 0 | 0 | 0 | 0 | 0 | 0 | 0 | 0 | 0
* | XVI | Transfers |  | 0 | 0 | 0 | 0 | 0 | 0 | 0 | 0 | 0 | 0 | 0 | 0 | 0 | 294.8617 | 861.5494 | 1134.0421 | -177.3871 | -664.5203 | -508.9836 | 0 | 0 | 0 | 0 | 0 | 0 | 0 | 0 | 0 | 0 | 939.5621 | 0 | 0 | 0 | 0 | 0 | 0 | -117.4745 | -197.029 | -638.1288 | 0 | 0 | 0 | 0 | 0 | 0 | 0 | 0 | 0 | 0 | -952.6323 | 0 | 13.0702 | 13.0702 | -6.5725e-13 | 0 | 0 | 0 | 0 | 0 | 4.9729 | 0 | 0 | 0 | 0 | 0 | 0 | 0 | 0 | 0 | 0 | 0 | 0 | 0 | 0 | 0 | 0 | 0 | 0 | 0 | 0 | 0 | 0 | 0 | 0 | 0 | 0 | 0 | 0 | 0 | 0 | 0 | 0 | 0 | 0 | 0 | 0 | 0 | 0 | 4.9729
0
| Subtotal.Balancing | Total Dist'n, storage, and balancing |  | 0 | 0 | 0 | 0 | 0 | 0 | 0 | 0 | 0 | 0 | 0 | 0 | -27.9798 | 321.8951 | 866.5569 | 1163.4023 | -177.3871 | -664.5203 | -508.9836 | 0 | 0 | 0 | -7.7206 | -1.2522 | -26.0613 | -14.0872 | -18.0905 | 0 | 0 | 905.7716 | 0 | 0 | 0 | -3.2564 | 0 | 0 | -117.4745 | -197.029 | -638.1288 | 0 | 0 | 0 | 0 | 0 | 0 | 0 | 0 | 0 | 0 | -955.8887 | 9.067 | 41.0501 | 50.1171 | -6.8212e-13 | 0 | 0 | 0 | 0 | 0 | 4.9729 | 0 | 0 | 0 | 0 | 0 | 0 | 0 | 0 | 0 | 0 | 0 | 0 | 0 | 0 | 0 | 0 | 0 | 0 | 0 | 0 | 0 | 0 | 0 | 0 | 0 | 0 | 0 | 0 | 0 | 0 | -14.9805 | 0 | 0 | 0 | 0 | 0 | 0 | 0 | -10.0076
0
0
| Net balance |  |  | 560.7966 | 181.6475 | 471.745 | 445.0922 | 17.1834 | 10.1637 | 25.3831 | 174.021 | 46.6766 | 0 | 1932.7091 | -373.165 | 373.165 | 0 | 0 | 0 | 0 | 0 | 0 | 0 | 0 | 0 | 0 | 0 | 0 | 0 | 0 | 0 | 0 | 0 | -124.3954 | -664.5203 | -508.9836 | -3.2564 | 0 | 0 | -117.4745 | -197.029 | -638.1288 | -134.9964 | -0.013605 | -29.3429 | -0.020014 | -0.0030021 | 0 | -5.3297 | 0 | -8.9729 | -111.2307 | -2543.6973 | 496.2515 | 114.7367 | 610.9882 | 0 | 474.6441 | 0.92129 | 4.2447 | 0 | 3.4671 | 7.6132 | 0 | 0 | 14.4037 | 0.11212 | 2.7619 | 9.2741 | 0 | 0 | 0 | 0 | 0 | 18.9182 | 22.1156 | 0 | 5.8383 | 0 | 0 | 0 | 0 | 21.4993 | 1.3184 | 0 | 0 | 0 | 0 | 0 | 55.1744 | 0.068692 | 0.9927 | 0 | -14.9805 | 0 | 0 | 0 | -1.4207 | 0 | 0 | 0 | 626.9664
[101 empty] | Used in electricity | 167.8791
* | Computed within this worksheet | [99 empty] | Matching electricity | 374.4325
[101 empty] | emissions factor | 0.44836

## 2020
2020
|  |  | TWh | Uses | [10 empty] | Secondary sources | [18 empty] | Primary Sources | [19 empty] | Adjustments |  |  |  | Emissions (Mt CO2e)
|  |  |  | Heating and cooling | Lighting & appliances | Industry | Road transport | Rail transport | Domestic aviation | National navigation | International aviation | International shipping | Food consumption [UNUSED] | Total uses | Electricity (delivered to end user) | Electricity (supplied to grid) | Solid hydrocarbons | Liquid hydrocarbons | Gaseous hydrocarbons | Coal and fossil waste | Oil and petroleum products | Natural gas | Blast furnace gas | Heat transport | Edible biomatter | Energy crops (second generation) | Energy crops (first generation) | Dry biomatter and waste | Wet biomatter and waste | Gaseous waste | Domestic solar thermal | H2 | Total secondary sources | Coal reserves | Oil reserves | Gas reserves | Biomatter exports (imports) | Electricity exports (imports) | Petroleum products exports | Coal exports (imports) | Oil and petroleum products exports (imports) | Gas exports (imports) | Nuclear fission | Solar | Wind | Tidal | Wave | Geothermal | Hydro | Environmental heat | Agriculture | Waste | Total primary sources | Conversion losses | Distribution losses and own use | Total adjust. | Unallocated | Fuel Combustion |  |  |  | Fugitive Emissions from Fuels |  |  |  | Industrial Processes |  |  |  | Solvent and Other Product Use |  |  |  | Agriculture |  |  |  | Land Use, Land-Use Change and Forestry |  |  |  | Waste |  |  |  | Other |  |  |  | International Aviation and Shipping |  |  |  | Bioenergy credit |  |  |  | Carbon capture |  |  |  | Total
|  | Sector |  | H.01 | L.01 | I.01 | T.01 | T.02 | T.03 | T.04 | T.05 | T.06 | F.01 |  | V.01 | V.02 | V.03 | V.04 | V.05 | C.01 | C.02 | C.03 | V.06 | V.07 | V.08 | V.13 | V.14 | V.09 | V.10 | V.15 | V.11 | V.12 |  | Q.01 | Q.02 | Q.03 | Y.01 | Y.02 | Y.03 | Y.04 | Y.05 | Y.06 | N.01 | R.01 | R.02 | R.03 | R.04 | R.05 | R.06 | R.07 | A.01 | W.01 |  | X.01 | X.02 |  | Z.01 | 1A | 1A | 1A | 1A | 1B | 1B | 1B | 1B | 2 | 2 | 2 | 2 | 3 | 3 | 3 | 3 | 4 | 4 | 4 | 4 | 5 | 5 | 5 | 5 | 6 | 6 | 6 | 6 | 7 | 7 | 7 | 7 | X1 | X1 | X1 | X1 | X2 | X2 | X2 | X2 | X3 | X3 | X3 | X3
[58 empty] | CO2 | CH4 | N2O | F | CO2 | CH4 | N2O | F | CO2 | CH4 | N2O | F | CO2 | CH4 | N2O | F | CO2 | CH4 | N2O | F | CO2 | CH4 | N2O | F | CO2 | CH4 | N2O | F | CO2 | CH4 | N2O | F | CO2 | CH4 | N2O | F | CO2 | CH4 | N2O | F | CO2 | CH4 | N2O | F
Consumption
| IX.a | Domestic space heating and hot water |  | 455.5493 | 0 | 0 | 0 | 0 | 0 | 0 | 0 | 0 | 0 | 455.5493 | -40.2085 | 0 | -8.9729 | -8.0479 | -398.3199 | 0 | 0 | 0 | 0 | 0 | 0 | 0 | 0 | 0 | 0 | 0 | 0 | 0 | -455.5493 | 0 | 0 | 0 | 0 | 0 | 0 | 0 | 0 | 0 | 0 | 0 | 0 | 0 | 0 | 0 | 0 | 0 | 0 | 0 | 0 | 0 | 0 | 0 | -5.6843e-14 | 78.0665 | 0.15753 | 0.21869 | 0 | 0 | 0 | 0 | 0 | 0 | 0 | 0 | 0 | 0 | 0 | 0 | 0 | 0 | 0 | 0 | 0 | 0 | 0 | 0 | 0 | 0 | 0 | 0 | 0 | 0 | 0 | 0 | 0 | 0 | 0 | 0 | 0 | 0 | 0 | 0 | 0 | 0 | 0 | 0 | 0
| IX.b | Domestic hot water [UNUSED - See IX.a] |  | 0 | 0 | 0 | 0 | 0 | 0 | 0 | 0 | 0 | 0 | 0 | 0 | 0 | 0 | 0 | 0 | 0 | 0 | 0 | 0 | 0 | 0 | 0 | 0 | 0 | 0 | 0 | 0 | 0 | 0 | 0 | 0 | 0 | 0 | 0 | 0 | 0 | 0 | 0 | 0 | 0 | 0 | 0 | 0 | 0 | 0 | 0 | 0 | 0 | 0 | 0 | 0 | 0 | 0 | 0 | 0 | 0 | 0 | 0 | 0 | 0 | 0 | 0 | 0 | 0 | 0 | 0 | 0 | 0 | 0 | 0 | 0 | 0 | 0 | 0 | 0 | 0 | 0 | 0 | 0 | 0 | 0 | 0 | 0 | 0 | 0 | 0 | 0 | 0 | 0 | 0 | 0 | 0 | 0 | 0 | 0 | 0 | 0
|  | Total Domestic |  | 455.5493 | 0 | 0 | 0 | 0 | 0 | 0 | 0 | 0 | 0 | 455.5493 | -40.2085 | 0 | -8.9729 | -8.0479 | -398.3199 | 0 | 0 | 0 | 0 | 0 | 0 | 0 | 0 | 0 | 0 | 0 | 0 | 0 | -455.5493 | 0 | 0 | 0 | 0 | 0 | 0 | 0 | 0 | 0 | 0 | 0 | 0 | 0 | 0 | 0 | 0 | 0 | 0 | 0 | 0 | 0 | 0 | 0 | -5.6843e-14 | 78.0665 | 0.15753 | 0.21869 | 0 | 0 | 0 | 0 | 0 | 0 | 0 | 0 | 0 | 0 | 0 | 0 | 0 | 0 | 0 | 0 | 0 | 0 | 0 | 0 | 0 | 0 | 0 | 0 | 0 | 0 | 0 | 0 | 0 | 0 | 0 | 0 | 0 | 0 | 0 | 0 | 0 | 0 | 0 | 0 | 0
| IX.c | Commercial heating and cooling |  | 135.4332 | 0 | 0 | 0 | 0 | 0 | 0 | 0 | 0 | 0 | 135.4332 | -35.5415 | 0 | 0 | -7.8977 | -91.994 | 0 | 0 | 0 | 0 | 0 | 0 | 0 | 0 | 0 | 0 | 0 | 0 | 0 | -135.4332 | 0 | 0 | 0 | 0 | 0 | 0 | 0 | 0 | 0 | 0 | 0 | 0 | 0 | 0 | 0 | 0 | 0 | 0 | 0 | 0 | 0 | 0 | 0 | 2.8422e-14 | 18.9013 | 0.036388 | 0.072017 | 0 | 0 | 0 | 0 | 0 | 0 | 0 | 0 | 0 | 0 | 0 | 0 | 0 | 0 | 0 | 0 | 0 | 0 | 0 | 0 | 0 | 0 | 0 | 0 | 0 | 0 | 0 | 0 | 0 | 0 | 0 | 0 | 0 | 0 | 0 | 0 | 0 | 0 | 0 | 0 | 0
| IX.d | Commercial hot water [UNUSED - See IX.c] |  | 0 | 0 | 0 | 0 | 0 | 0 | 0 | 0 | 0 | 0 | 0 | 0 | 0 | 0 | 0 | 0 | 0 | 0 | 0 | 0 | 0 | 0 | 0 | 0 | 0 | 0 | 0 | 0 | 0 | 0 | 0 | 0 | 0 | 0 | 0 | 0 | 0 | 0 | 0 | 0 | 0 | 0 | 0 | 0 | 0 | 0 | 0 | 0 | 0 | 0 | 0 | 0 | 0 | 0 | 0 | 0 | 0 | 0 | 0 | 0 | 0 | 0 | 0 | 0 | 0 | 0 | 0 | 0 | 0 | 0 | 0 | 0 | 0 | 0 | 0 | 0 | 0 | 0 | 0 | 0 | 0 | 0 | 0 | 0 | 0 | 0 | 0 | 0 | 0 | 0 | 0 | 0 | 0 | 0 | 0 | 0 | 0 | 0
|  | Total Commercial |  | 135.4332 | 0 | 0 | 0 | 0 | 0 | 0 | 0 | 0 | 0 | 135.4332 | -35.5415 | 0 | 0 | -7.8977 | -91.994 | 0 | 0 | 0 | 0 | 0 | 0 | 0 | 0 | 0 | 0 | 0 | 0 | 0 | -135.4332 | 0 | 0 | 0 | 0 | 0 | 0 | 0 | 0 | 0 | 0 | 0 | 0 | 0 | 0 | 0 | 0 | 0 | 0 | 0 | 0 | 0 | 0 | 0 | 2.8422e-14 | 18.9013 | 0.036388 | 0.072017 | 0 | 0 | 0 | 0 | 0 | 0 | 0 | 0 | 0 | 0 | 0 | 0 | 0 | 0 | 0 | 0 | 0 | 0 | 0 | 0 | 0 | 0 | 0 | 0 | 0 | 0 | 0 | 0 | 0 | 0 | 0 | 0 | 0 | 0 | 0 | 0 | 0 | 0 | 0 | 0 | 0
| IX | Heating |  | 590.9825 | 0 | 0 | 0 | 0 | 0 | 0 | 0 | 0 | 0 | 590.9825 | -75.75 | 0 | -8.9729 | -15.9456 | -490.3139 | 0 | 0 | 0 | 0 | 0 | 0 | 0 | 0 | 0 | 0 | 0 | 0 | 0 | -590.9825 | 0 | 0 | 0 | 0 | 0 | 0 | 0 | 0 | 0 | 0 | 0 | 0 | 0 | 0 | 0 | 0 | 0 | 0 | 0 | 0 | 0 | 0 | 0 | 0 | 96.9678 | 0.19392 | 0.29071 | 0 | 0 | 0 | 0 | 0 | 0 | 0 | 0 | 0 | 0 | 0 | 0 | 0 | 0 | 0 | 0 | 0 | 0 | 0 | 0 | 0 | 0 | 0 | 0 | 0 | 0 | 0 | 0 | 0 | 0 | 0 | 0 | 0 | 0 | 0 | 0 | 0 | 0 | 0 | 0 | 0 | 97.4525
[57 empty] | 0 | [44 empty] | 0
| X.a | Domestic lighting, appliances, and cooking |  | 0 | 99.4796 | 0 | 0 | 0 | 0 | 0 | 0 | 0 | 0 | 99.4796 | -91.4643 | 0 | 0 | 0 | -8.0152 | 0 | 0 | 0 | 0 | 0 | 0 | 0 | 0 | 0 | 0 | 0 | 0 | 0 | -99.4796 | 0 | 0 | 0 | 0 | 0 | 0 | 0 | 0 | 0 | 0 | 0 | 0 | 0 | 0 | 0 | 0 | 0 | 0 | 0 | 0 | 0 | 0 | 0 | 0 | 1.4748 | 0.0029562 | 0.0031796 | 0 | 0 | 0 | 0 | 0 | 0 | 0 | 0 | 0 | 0 | 0 | 0 | 0 | 0 | 0 | 0 | 0 | 0 | 0 | 0 | 0 | 0 | 0 | 0 | 0 | 0 | 0 | 0 | 0 | 0 | 0 | 0 | 0 | 0 | 0 | 0 | 0 | 0 | 0 | 0 | 0 | 1.4809
| X.b | Commercial lighting, appliances, and catering |  | 0 | 86.3513 | 0 | 0 | 0 | 0 | 0 | 0 | 0 | 0 | 86.3513 | -77.3478 | 0 | 0 | 0 | -9.0035 | 0 | 0 | 0 | 0 | 0 | 0 | 0 | 0 | 0 | 0 | 0 | 0 | 0 | -86.3513 | 0 | 0 | 0 | 0 | 0 | 0 | 0 | 0 | 0 | 0 | 0 | 0 | 0 | 0 | 0 | 0 | 0 | 0 | 0 | 0 | 0 | 0 | 0 | 0 | 1.6566 | 0.0033207 | 0.0035716 | 0 | 0 | 0 | 0 | 0 | 0 | 0 | 0 | 0 | 0 | 0 | 0 | 0 | 0 | 0 | 0 | 0 | 0 | 0 | 0 | 0 | 0 | 0 | 0 | 0 | 0 | 0 | 0 | 0 | 0 | 0 | 0 | 0 | 0 | 0 | 0 | 0 | 0 | 0 | 0 | 0 | 1.6635
| X | Lighting and appliances |  | 0 | 185.8309 | 0 | 0 | 0 | 0 | 0 | 0 | 0 | 0 | 185.8309 | -168.8121 | 0 | 0 | 0 | -17.0187 | 0 | 0 | 0 | 0 | 0 | 0 | 0 | 0 | 0 | 0 | 0 | 0 | 0 | -185.8309 | 0 | 0 | 0 | 0 | 0 | 0 | 0 | 0 | 0 | 0 | 0 | 0 | 0 | 0 | 0 | 0 | 0 | 0 | 0 | 0 | 0 | 0 | 0 | 0 | 3.1314 | 0.0062769 | 0.0067511 | 0 | 0 | 0 | 0 | 0 | 0 | 0 | 0 | 0 | 0 | 0 | 0 | 0 | 0 | 0 | 0 | 0 | 0 | 0 | 0 | 0 | 0 | 0 | 0 | 0 | 0 | 0 | 0 | 0 | 0 | 0 | 0 | 0 | 0 | 0 | 0 | 0 | 0 | 0 | 0 | 0 | 3.1445
[57 empty] | 0 | [44 empty] | 0
| XI.a | Industrial processes |  | 0 | 0 | 421.065 | 0 | 0 | 0 | 0 | 0 | 0 | 0 | 421.065 | -117.8589 | 0 | -56.2163 | -84.1113 | -154.6273 | 0 | 0 | 0 | 0 | -8.2511 | 0 | 0 | 0 | 0 | 0 | 0 | 0 | 0 | -421.065 | 0 | 0 | 0 | 0 | 0 | 0 | 0 | 0 | 0 | 0 | 0 | 0 | 0 | 0 | 0 | 0 | 0 | 0 | 0 | 0 | 0 | 0 | 0 | 5.6843e-14 | 66.7939 | 0.13407 | 0.59305 | 0 | 0 | 0 | 0 | 0 | 14.4158 | 0.11168 | 2.7615 | 8.5208 | 0 | 0 | 0 | 0 | 0 | 0 | 0 | 0 | 0 | 0 | 0 | 0 | 0 | 0 | 0 | 0 | 0 | 0 | 0 | 0 | 0 | 0 | 0 | 0 | 0 | 0 | 0 | 0 | 0 | 0 | 0 | 0 | 93.3308
| XI | Industry |  | 0 | 0 | 421.065 | 0 | 0 | 0 | 0 | 0 | 0 | 0 | 421.065 | -117.8589 | 0 | -56.2163 | -84.1113 | -154.6273 | 0 | 0 | 0 | 0 | -8.2511 | 0 | 0 | 0 | 0 | 0 | 0 | 0 | 0 | -421.065 | 0 | 0 | 0 | 0 | 0 | 0 | 0 | 0 | 0 | 0 | 0 | 0 | 0 | 0 | 0 | 0 | 0 | 0 | 0 | 0 | 0 | 0 | 0 | 5.6843e-14 | 66.7939 | 0.13407 | 0.59305 | 0 | 0 | 0 | 0 | 0 | 14.4158 | 0.11168 | 2.7615 | 8.5208 | 0 | 0 | 0 | 0 | 0 | 0 | 0 | 0 | 0 | 0 | 0 | 0 | 0 | 0 | 0 | 0 | 0 | 0 | 0 | 0 | 0 | 0 | 0 | 0 | 0 | 0 | 0 | 0 | 0 | 0 | 0 | 0 | 93.3308
[57 empty] | 0 | [44 empty] | 0
| XII.a | Domestic passenger transport |  | 0 | 0 | 0 | 320.5248 | 14.2411 | 11.0787 | 0 | 0 | 0 | 0 | 345.8447 | -8.3124 | 0 | 0 | -337.5323 | 0 | 0 | 0 | 0 | 0 | 0 | 0 | 0 | 0 | 0 | 0 | 0 | 0 | 0 | -345.8447 | 0 | 0 | 0 | 0 | 0 | 0 | 0 | 0 | 0 | 0 | 0 | 0 | 0 | 0 | 0 | 0 | 0 | 0 | 0 | 0 | 0 | 0 | 0 | 0 | 84.3831 | 0.10506 | 1.5182 | 0 | 0 | 0 | 0 | 0 | 0 | 0 | 0 | 0 | 0 | 0 | 0 | 0 | 0 | 0 | 0 | 0 | 0 | 0 | 0 | 0 | 0 | 0 | 0 | 0 | 0 | 0 | 0 | 0 | 0 | 0 | 0 | 0 | 0 | 0 | 0 | 0 | 0 | 0 | 0 | 0 | 86.0064
| XII.b | Domestic freight |  | 0 | 0 | 0 | 103.8706 | 2.7228 | 0 | 24.5898 | 0 | 0 | 0 | 131.1833 | -0.11433 | 0 | 0 | -131.0689 | 0 | 0 | 0 | 0 | 0 | 0 | 0 | 0 | 0 | 0 | 0 | 0 | 0 | 0 | -131.1833 | 0 | 0 | 0 | 0 | 0 | 0 | 0 | 0 | 0 | 0 | 0 | 0 | 0 | 0 | 0 | 0 | 0 | 0 | 0 | 0 | 0 | 0 | 0 | 2.8422e-14 | 32.7672 | 0.040795 | 0.58955 | 0 | 0 | 0 | 0 | 0 | 0 | 0 | 0 | 0 | 0 | 0 | 0 | 0 | 0 | 0 | 0 | 0 | 0 | 0 | 0 | 0 | 0 | 0 | 0 | 0 | 0 | 0 | 0 | 0 | 0 | 0 | 0 | 0 | 0 | 0 | 0 | 0 | 0 | 0 | 0 | 0 | 33.3976
| XII.c | International aviation |  | 0 | 0 | 0 | 0 | 0 | 0 | 0 | 194.2224 | 0 | 0 | 194.2224 | 0 | 0 | 0 | -194.2224 | 0 | 0 | 0 | 0 | 0 | 0 | 0 | 0 | 0 | 0 | 0 | 0 | 0 | 0 | -194.2224 | 0 | 0 | 0 | 0 | 0 | 0 | 0 | 0 | 0 | 0 | 0 | 0 | 0 | 0 | 0 | 0 | 0 | 0 | 0 | 0 | 0 | 0 | 0 | 0 | 0 | 0 | 0 | 0 | 0 | 0 | 0 | 0 | 0 | 0 | 0 | 0 | 0 | 0 | 0 | 0 | 0 | 0 | 0 | 0 | 0 | 0 | 0 | 0 | 0 | 0 | 0 | 0 | 0 | 0 | 0 | 0 | 48.5556 | 0.060452 | 0.87361 | 0 | 0 | 0 | 0 | 0 | 0 | 0 | 0 | 0 | 49.4897
| XII.d | Domestic aviation [UNUSED - see XII.a] |  | 0 | 0 | 0 | 0 | 0 | 0 | 0 | 0 | 0 | 0 | 0 | 0 | 0 | 0 | 0 | 0 | 0 | 0 | 0 | 0 | 0 | 0 | 0 | 0 | 0 | 0 | 0 | 0 | 0 | 0 | 0 | 0 | 0 | 0 | 0 | 0 | 0 | 0 | 0 | 0 | 0 | 0 | 0 | 0 | 0 | 0 | 0 | 0 | 0 | 0 | 0 | 0 | 0 | 0 | 0 | 0 | 0 | 0 | 0 | 0 | 0 | 0 | 0 | 0 | 0 | 0 | 0 | 0 | 0 | 0 | 0 | 0 | 0 | 0 | 0 | 0 | 0 | 0 | 0 | 0 | 0 | 0 | 0 | 0 | 0 | 0 | 0 | 0 | 0 | 0 | 0 | 0 | 0 | 0 | 0 | 0 | 0 | 0 | 0
|  | Total Aviation |  | 0 | 0 | 0 | 0 | 0 | 0 | 0 | 194.2224 | 0 | 0 | 194.2224 | 0 | 0 | 0 | -194.2224 | 0 | 0 | 0 | 0 | 0 | 0 | 0 | 0 | 0 | 0 | 0 | 0 | 0 | 0 | -194.2224 | 0 | 0 | 0 | 0 | 0 | 0 | 0 | 0 | 0 | 0 | 0 | 0 | 0 | 0 | 0 | 0 | 0 | 0 | 0 | 0 | 0 | 0 | 0 | 0 | 0 | 0 | 0 | 0 | 0 | 0 | 0 | 0 | 0 | 0 | 0 | 0 | 0 | 0 | 0 | 0 | 0 | 0 | 0 | 0 | 0 | 0 | 0 | 0 | 0 | 0 | 0 | 0 | 0 | 0 | 0 | 0 | 48.5556 | 0.060452 | 0.87361 | 0 | 0 | 0 | 0 | 0 | 0 | 0 | 0 | 0 | 49.4897
| XII.e | International shipping (maritime bunkers) |  | 0 | 0 | 0 | 0 | 0 | 0 | 0 | 0 | 50.3061 | 0 | 50.3061 | 0 | 0 | 0 | -50.3061 | 0 | 0 | 0 | 0 | 0 | 0 | 0 | 0 | 0 | 0 | 0 | 0 | 0 | 0 | -50.3061 | 0 | 0 | 0 | 0 | 0 | 0 | 0 | 0 | 0 | 0 | 0 | 0 | 0 | 0 | 0 | 0 | 0 | 0 | 0 | 0 | 0 | 0 | 0 | 0 | 0 | 0 | 0 | 0 | 0 | 0 | 0 | 0 | 0 | 0 | 0 | 0 | 0 | 0 | 0 | 0 | 0 | 0 | 0 | 0 | 0 | 0 | 0 | 0 | 0 | 0 | 0 | 0 | 0 | 0 | 0 | 0 | 12.5765 | 0.015658 | 0.22628 | 0 | 0 | 0 | 0 | 0 | 0 | 0 | 0 | 0 | 12.8185
| XII.f | National navigation [UNUSED - see XII.a] |  | 0 | 0 | 0 | 0 | 0 | 0 | 0 | 0 | 0 | 0 | 0 | 0 | 0 | 0 | 0 | 0 | 0 | 0 | 0 | 0 | 0 | 0 | 0 | 0 | 0 | 0 | 0 | 0 | 0 | 0 | 0 | 0 | 0 | 0 | 0 | 0 | 0 | 0 | 0 | 0 | 0 | 0 | 0 | 0 | 0 | 0 | 0 | 0 | 0 | 0 | 0 | 0 | 0 | 0 | 0 | 0 | 0 | 0 | 0 | 0 | 0 | 0 | 0 | 0 | 0 | 0 | 0 | 0 | 0 | 0 | 0 | 0 | 0 | 0 | 0 | 0 | 0 | 0 | 0 | 0 | 0 | 0 | 0 | 0 | 0 | 0 | 0 | 0 | 0 | 0 | 0 | 0 | 0 | 0 | 0 | 0 | 0 | 0 | 0
|  | Total Shipping |  | 0 | 0 | 0 | 0 | 0 | 0 | 0 | 0 | 50.3061 | 0 | 50.3061 | 0 | 0 | 0 | -50.3061 | 0 | 0 | 0 | 0 | 0 | 0 | 0 | 0 | 0 | 0 | 0 | 0 | 0 | 0 | -50.3061 | 0 | 0 | 0 | 0 | 0 | 0 | 0 | 0 | 0 | 0 | 0 | 0 | 0 | 0 | 0 | 0 | 0 | 0 | 0 | 0 | 0 | 0 | 0 | 0 | 0 | 0 | 0 | 0 | 0 | 0 | 0 | 0 | 0 | 0 | 0 | 0 | 0 | 0 | 0 | 0 | 0 | 0 | 0 | 0 | 0 | 0 | 0 | 0 | 0 | 0 | 0 | 0 | 0 | 0 | 0 | 0 | 12.5765 | 0.015658 | 0.22628 | 0 | 0 | 0 | 0 | 0 | 0 | 0 | 0 | 0 | 12.8185
| XII | Transport |  | 0 | 0 | 0 | 424.3954 | 16.9639 | 11.0787 | 24.5898 | 194.2224 | 50.3061 | 0 | 721.5564 | -8.4267 | 0 | 0 | -713.1298 | 0 | 0 | 0 | 0 | 0 | 0 | 0 | 0 | 0 | 0 | 0 | 0 | 0 | 0 | -721.5564 | 0 | 0 | 0 | 0 | 0 | 0 | 0 | 0 | 0 | 0 | 0 | 0 | 0 | 0 | 0 | 0 | 0 | 0 | 0 | 0 | 0 | 0 | 0 | 0 | 117.1503 | 0.14585 | 2.1078 | 0 | 0 | 0 | 0 | 0 | 0 | 0 | 0 | 0 | 0 | 0 | 0 | 0 | 0 | 0 | 0 | 0 | 0 | 0 | 0 | 0 | 0 | 0 | 0 | 0 | 0 | 0 | 0 | 0 | 61.1321 | 0.076109 | 1.0999 | 0 | 0 | 0 | 0 | 0 | 0 | 0 | 0 | 0 | 181.7121
[57 empty] | 0 | [44 empty] | 0
| XIII.a | Food consumption [UNUSED] |  | 0 | 0 | 0 | 0 | 0 | 0 | 0 | 0 | 0 | 0 | 0 | 0 | 0 | 0 | 0 | 0 | 0 | 0 | 0 | 0 | 0 | 0 | 0 | 0 | 0 | 0 | 0 | 0 | 0 | 0 | 0 | 0 | 0 | 0 | 0 | 0 | 0 | 0 | 0 | 0 | 0 | 0 | 0 | 0 | 0 | 0 | 0 | 0 | 0 | 0 | 0 | 0 | 0 | 0 | 0 | 0 | 0 | 0 | 0 | 0 | 0 | 0 | 0 | 0 | 0 | 0 | 0 | 0 | 0 | 0 | 0 | 0 | 0 | 0 | 0 | 0 | 0 | 0 | 0 | 0 | 0 | 0 | 0 | 0 | 0 | 0 | 0 | 0 | 0 | 0 | 0 | 0 | 0 | 0 | 0 | 0 | 0 | 0 | 0
| XIII | Food consumption [UNUSED] |  | 0 | 0 | 0 | 0 | 0 | 0 | 0 | 0 | 0 | 0 | 0 | 0 | 0 | 0 | 0 | 0 | 0 | 0 | 0 | 0 | 0 | 0 | 0 | 0 | 0 | 0 | 0 | 0 | 0 | 0 | 0 | 0 | 0 | 0 | 0 | 0 | 0 | 0 | 0 | 0 | 0 | 0 | 0 | 0 | 0 | 0 | 0 | 0 | 0 | 0 | 0 | 0 | 0 | 0 | 0 | 0 | 0 | 0 | 0 | 0 | 0 | 0 | 0 | 0 | 0 | 0 | 0 | 0 | 0 | 0 | 0 | 0 | 0 | 0 | 0 | 0 | 0 | 0 | 0 | 0 | 0 | 0 | 0 | 0 | 0 | 0 | 0 | 0 | 0 | 0 | 0 | 0 | 0 | 0 | 0 | 0 | 0 | 0 | 0
[57 empty] | 0 | [44 empty] | 0
| XIV.a | Geosequestration |  | 0 | 0 | 0 | 0 | 0 | 0 | 0 | 0 | 0 | 0 | 0 | 0 | 0 | 0 | 0 | 0 | 0 | 0 | 0 | 0 | 0 | 0 | 0 | 0 | 0 | 0 | 0 | 0 | 0 | 0 | 0 | 0 | 0 | 0 | 0 | 0 | 0 | 0 | 0 | 0 | 0 | 0 | 0 | 0 | 0 | 0 | 0 | 0 | 0 | 0 | 0 | 0 | 0 | 0 | 0 | 0 | 0 | 0 | 0 | 0 | 0 | 0 | 0 | 0 | 0 | 0 | 0 | 0 | 0 | 0 | 0 | 0 | 0 | 0 | 0 | 0 | 0 | 0 | 0 | 0 | 0 | 0 | 0 | 0 | 0 | 0 | 0 | 0 | 0 | 0 | 0 | 0 | 0 | 0 | 0 | 0 | 0 | 0 | 0
| XIV | Geosequestration |  | 0 | 0 | 0 | 0 | 0 | 0 | 0 | 0 | 0 | 0 | 0 | 0 | 0 | 0 | 0 | 0 | 0 | 0 | 0 | 0 | 0 | 0 | 0 | 0 | 0 | 0 | 0 | 0 | 0 | 0 | 0 | 0 | 0 | 0 | 0 | 0 | 0 | 0 | 0 | 0 | 0 | 0 | 0 | 0 | 0 | 0 | 0 | 0 | 0 | 0 | 0 | 0 | 0 | 0 | 0 | 0 | 0 | 0 | 0 | 0 | 0 | 0 | 0 | 0 | 0 | 0 | 0 | 0 | 0 | 0 | 0 | 0 | 0 | 0 | 0 | 0 | 0 | 0 | 0 | 0 | 0 | 0 | 0 | 0 | 0 | 0 | 0 | 0 | 0 | 0 | 0 | 0 | 0 | 0 | 0 | 0 | 0 | 0 | 0
[53 empty] | 0 |  |  |  | 0
| Subtotal.Consumption | Total consumption |  | 590.9825 | 185.8309 | 421.065 | 424.3954 | 16.9639 | 11.0787 | 24.5898 | 194.2224 | 50.3061 | 0 | 1919.4348 | -370.8478 | 0 | -65.1892 | -813.1867 | -661.9599 | 0 | 0 | 0 | 0 | -8.2511 | 0 | 0 | 0 | 0 | 0 | 0 | 0 | 0 | -1919.4348 | 0 | 0 | 0 | 0 | 0 | 0 | 0 | 0 | 0 | 0 | 0 | 0 | 0 | 0 | 0 | 0 | 0 | 0 | 0 | 0 | 0 | 0 | 0 | 0 | 284.0435 | 0.48012 | 2.9983 | 0 | 0 | 0 | 0 | 0 | 14.4158 | 0.11168 | 2.7615 | 8.5208 | 0 | 0 | 0 | 0 | 0 | 0 | 0 | 0 | 0 | 0 | 0 | 0 | 0 | 0 | 0 | 0 | 0 | 0 | 0 | 0 | 61.1321 | 0.076109 | 1.0999 | 0 | 0 | 0 | 0 | 0 | 0 | 0 | 0 | 0 | 375.6398
0
| Supply | [55 empty] | 0
0
| Subtotal.VIII.a | Total supply (demand) to this point | [29 empty] | 0 | [24 empty] | 0 | [44 empty] | 0
| VIII.a | H2 Production |  | 0 | 0 | 0 | 0 | 0 | 0 | 0 | 0 | 0 | 0 | 0 | 0 | 0 | 0 | 0 | 0 | 0 | 0 | 0 | 0 | 0 | 0 | 0 | 0 | 0 | 0 | 0 | 0 | 0 | 0 | 0 | 0 | 0 | 0 | 0 | 0 | 0 | 0 | 0 | 0 | 0 | 0 | 0 | 0 | 0 | 0 | 0 | 0 | 0 | 0 | 0 | 0 | 0 |  | 0 | 0 | 0 | 0 | 0 | 0 | 0 | 0 | 0 | 0 | 0 | 0 | 0 | 0 | 0 | 0 | 0 | 0 | 0 | 0 | 0 | 0 | 0 | 0 | 0 | 0 | 0 | 0 | 0 | 0 | 0 | 0 | 0 | 0 | 0 | 0 | 0 | 0 | 0 | 0 | 0 | 0 | 0 | 0
| VIII | H2 Production |  | 0 | 0 | 0 | 0 | 0 | 0 | 0 | 0 | 0 | 0 | 0 | 0 | 0 | 0 | 0 | 0 | 0 | 0 | 0 | 0 | 0 | 0 | 0 | 0 | 0 | 0 | 0 | 0 | 0 | 0 | 0 | 0 | 0 | 0 | 0 | 0 | 0 | 0 | 0 | 0 | 0 | 0 | 0 | 0 | 0 | 0 | 0 | 0 | 0 | 0 | 0 | 0 | 0 | 0 | 0 | 0 | 0 | 0 | 0 | 0 | 0 | 0 | 0 | 0 | 0 | 0 | 0 | 0 | 0 | 0 | 0 | 0 | 0 | 0 | 0 | 0 | 0 | 0 | 0 | 0 | 0 | 0 | 0 | 0 | 0 | 0 | 0 | 0 | 0 | 0 | 0 | 0 | 0 | 0 | 0 | 0 | 0 | 0 | 0
[57 empty] | 0 | [44 empty] | 0
| VI.c | Marine algae |  | 0 | 0 | 0 | 0 | 0 | 0 | 0 | 0 | 0 | 0 | 0 | 0 | 0 | 0 | 0 | 0 | 0 | 0 | 0 | 0 | 0 | 0 | 0 | 0 | 0 | 0 | 0 | 0 | 0 | 0 | 0 | 0 | 0 | 0 | 0 | 0 | 0 | 0 | 0 | 0 | 0 | 0 | 0 | 0 | 0 | 0 | 0 | 0 | 0 | 0 | 0 | 0 | 0 |  | 0 | 0 | 0 | 0 | 0 | 0 | 0 | 0 | 0 | 0 | 0 | 0 | 0 | 0 | 0 | 0 | 0 | 0 | 0 | 0 | 0 | 0 | 0 | 0 | 0 | 0 | 0 | 0 | 0 | 0 | 0 | 0 | 0 | 0 | 0 | 0 | 0 | 0 | 0 | 0 | 0 | 0 | 0 | 0 | 0
| VI.b | Waste arising |  | 0 | 0 | 0 | 0 | 0 | 0 | 0 | 0 | 0 | 0 | 0 | 0 | 0 | 0 | 0 | 0 | 67.164 | 0 | 0 | 0 | 0 | 0 | 0 | 0 | 29.5747 | 8.3849 | 17.4269 | 0 | 0 | 122.5505 | 0 | 0 | 0 | 0 | 0 | 0 | 0 | 0 | 0 | 0 | 0 | 0 | 0 | 0 | 0 | 0 | 0 | 0 | -122.5505 | -122.5505 | 0 | 0 | 0 |  | 0 | 0 | 0 | 0 | 0 | 0 | 0 | 0 | 0 | 0 | 0 | 0 | 0 | 0 | 0 | 0 | 0 | 0 | 0 | 0 | 0 | 0 | 0 | 0 | 0 | 20.7738 | 1.363 | 0 | 0 | 0 | 0 | 0 | 0 | 0 | 0 | 0 | 0 | 0 | 0 | 0 | 0 | 0 | 0 | 0 | 22.1368
| VI.a | Agriculture and land use |  | 0 | 0 | 10.7047 | 0 | 0 | 0 | 0 | 0 | 0 | 0 | 10.7047 | -4.2819 | 0 | -0.85638 | -3.5326 | -2.0339 | 0 | 0 | 0 | 0 | 0 | 0 | 14.3677 | 1.3089 | 4.473 | 24.9422 | 0 | 0 | 0 | 34.387 | 0 | 0 | 0 | 0 | 0 | 0 | 0 | 0 | 0 | 0 | 0 | 0 | 0 | 0 | 0 | 0 | 0 | -15.6765 | -29.4152 | -45.0918 | 0 | 0 | 0 | -7.1054e-15 | 1.5211 | 0.0026245 | 0.019033 | 0 | 0 | 0 | 0 | 0 | 0 | 0 | 0 | 0 | 0 | 0 | 0 | 0 | 0 | 17.3814 | 21.4176 | 0 | 8.7632 | 0 | 0 | 0 | 0 | 0 | 0 | 0 | 0 | 0 | 0 | 0 | 0 | 0 | 0 | 0 | 0 | 0 | 0 | 0 | 0 | 0 | 0 | 0 | 49.1051
| VI | Agriculture and waste |  | 0 | 0 | 10.7047 | 0 | 0 | 0 | 0 | 0 | 0 | 0 | 10.7047 | -4.2819 | 0 | -0.85638 | -3.5326 | -2.0339 | 67.164 | 0 | 0 | 0 | 0 | 0 | 14.3677 | 1.3089 | 34.0477 | 33.3272 | 17.4269 | 0 | 0 | 156.9376 | 0 | 0 | 0 | 0 | 0 | 0 | 0 | 0 | 0 | 0 | 0 | 0 | 0 | 0 | 0 | 0 | 0 | -15.6765 | -151.9658 | -167.6423 | 0 | 0 | 0 | -2.8422e-14 | 1.5211 | 0.0026245 | 0.019033 | 0 | 0 | 0 | 0 | 0 | 0 | 0 | 0 | 0 | 0 | 0 | 0 | 0 | 0 | 17.3814 | 21.4176 | 0 | 8.7632 | 0 | 0 | 0 | 0 | 20.7738 | 1.363 | 0 | 0 | 0 | 0 | 0 | 0 | 0 | 0 | 0 | 0 | 0 | 0 | 0 | 0 | 0 | 0 | 0 | 71.2419
[57 empty] | 0 | [44 empty] | 0
| XV.a | Petroleum refineries |  | 0 | 0 | 0 | 0 | 0 | 0 | 0 | 0 | 0 | 0 | 0 | -5.8687 | 0 | 0 | -48.1019 | -2.1399 | 0 | 0 | 0 | 0 | -0.68916 | 0 | 0 | 0 | 0 | 0 | 0 | 0 | 0 | -56.7997 | 0 | 0 | 0 | 0 | 0 | 0 | 0 | 0 | 0 | 0 | 0 | 0 | 0 | 0 | 0 | 0 | 0 | 0 | 0 | 0 | 0 | 56.7997 | 56.7997 | 0 | 12.4192 | 0.015761 | 0.21721 | 0 | 0 | 0 | 0 | 0 | 0 | 0 | 0 | 0 | 0 | 0 | 0 | 0 | 0 | 0 | 0 | 0 | 0 | 0 | 0 | 0 | 0 | 0 | 0 | 0 | 0 | 0 | 0 | 0 | 0 | 0 | 0 | 0 | 0 | 0 | 0 | 0 | 0 | 0 | 0 | 0 | 12.6522
| XV.b | Indigenous fossil-fuel production |  | 0 | 0 | 36.1643 | 0 | 0 | 0 | 0 | 0 | 0 | 0 | 36.1643 | -1.2861 | 0 | -0.044692 | 0 | -34.8334 | 124.3954 | 527.8678 | 404.3157 | 0 | 0 | 0 | 0 | 0 | 0 | 0 | 0 | 0 | 0 | 1020.4146 | -124.3954 | -527.8678 | -404.3157 | 0 | 0 | 0 | 0 | 0 | 0 | 0 | 0 | 0 | 0 | 0 | 0 | 0 | 0 | 0 | 0 | -1056.5789 | 0 | 0 | 0 |  | 6.3926 | 0.012814 | 0.013782 | 0 | 2.7541 | 2.6403 | 0 | 0 | 0 | 0 | 0 | 0 | 0 | 0 | 0 | 0 | 0 | 0 | 0 | 0 | 0 | 0 | 0 | 0 | 0 | 0 | 0 | 0 | 0 | 0 | 0 | 0 | 0 | 0 | 0 | 0 | 0 | 0 | 0 | 0 | 0 | 0 | 0 | 0 | 11.8137
| XV | Fossil fuel production |  | 0 | 0 | 36.1643 | 0 | 0 | 0 | 0 | 0 | 0 | 0 | 36.1643 | -7.1548 | 0 | -0.044692 | -48.1019 | -36.9733 | 124.3954 | 527.8678 | 404.3157 | 0 | -0.68916 | 0 | 0 | 0 | 0 | 0 | 0 | 0 | 0 | 963.615 | -124.3954 | -527.8678 | -404.3157 | 0 | 0 | 0 | 0 | 0 | 0 | 0 | 0 | 0 | 0 | 0 | 0 | 0 | 0 | 0 | 0 | -1056.5789 | 0 | 56.7997 | 56.7997 | 0 | 18.8118 | 0.028575 | 0.23099 | 0 | 2.7541 | 2.6403 | 0 | 0 | 0 | 0 | 0 | 0 | 0 | 0 | 0 | 0 | 0 | 0 | 0 | 0 | 0 | 0 | 0 | 0 | 0 | 0 | 0 | 0 | 0 | 0 | 0 | 0 | 0 | 0 | 0 | 0 | 0 | 0 | 0 | 0 | 0 | 0 | 0 | 0 | 24.4658
[57 empty] | 0 | [44 empty] | 0
| III.a.1 | Onshore wind |  | 0 | 0 | 0 | 0 | 0 | 0 | 0 | 0 | 0 | 0 | 0 | 0 | 24.7817 | 0 | 0 | 0 | 0 | 0 | 0 | 0 | 0 | 0 | 0 | 0 | 0 | 0 | 0 | 0 | 0 | 24.7817 | 0 | 0 | 0 | 0 | 0 | 0 | 0 | 0 | 0 | 0 | 0 | -24.7817 | 0 | 0 | 0 | 0 | 0 | 0 | 0 | -24.7817 | 0 | 0 | 0 | 0 | 0 | 0 | 0 | 0 | 0 | 0 | 0 | 0 | 0 | 0 | 0 | 0 | 0 | 0 | 0 | 0 | 0 | 0 | 0 | 0 | 0 | 0 | 0 | 0 | 0 | 0 | 0 | 0 | 0 | 0 | 0 | 0 | 0 | 0 | 0 | 0 | 0 | 0 | 0 | 0 | 0 | 0 | 0 | 0 | 0
| III.a.2 | Offshore wind |  | 0 | 0 | 0 | 0 | 0 | 0 | 0 | 0 | 0 | 0 | 0 | 0 | 19.4634 | 0 | 0 | 0 | 0 | 0 | 0 | 0 | 0 | 0 | 0 | 0 | 0 | 0 | 0 | 0 | 0 | 19.4634 | 0 | 0 | 0 | 0 | 0 | 0 | 0 | 0 | 0 | 0 | 0 | -19.4634 | 0 | 0 | 0 | 0 | 0 | 0 | 0 | -19.4634 | 0 | 0 | 0 | 0 | 0 | 0 | 0 | 0 | 0 | 0 | 0 | 0 | 0 | 0 | 0 | 0 | 0 | 0 | 0 | 0 | 0 | 0 | 0 | 0 | 0 | 0 | 0 | 0 | 0 | 0 | 0 | 0 | 0 | 0 | 0 | 0 | 0 | 0 | 0 | 0 | 0 | 0 | 0 | 0 | 0 | 0 | 0 | 0 | 0
| III.b | Hydroelectric |  | 0 | 0 | 0 | 0 | 0 | 0 | 0 | 0 | 0 | 0 | 0 | 0 | 5.3297 | 0 | 0 | 0 | 0 | 0 | 0 | 0 | 0 | 0 | 0 | 0 | 0 | 0 | 0 | 0 | 0 | 5.3297 | 0 | 0 | 0 | 0 | 0 | 0 | 0 | 0 | 0 | 0 | 0 | 0 | 0 | 0 | 0 | -5.3297 | 0 | 0 | 0 | -5.3297 | 0 | 0 | 0 | 0 | 0 | 0 | 0 | 0 | 0 | 0 | 0 | 0 | 0 | 0 | 0 | 0 | 0 | 0 | 0 | 0 | 0 | 0 | 0 | 0 | 0 | 0 | 0 | 0 | 0 | 0 | 0 | 0 | 0 | 0 | 0 | 0 | 0 | 0 | 0 | 0 | 0 | 0 | 0 | 0 | 0 | 0 | 0 | 0 | 0
| III.c | Wave and Tidal |  | 0 | 0 | 0 | 0 | 0 | 0 | 0 | 0 | 0 | 0 | 0 | 0 | 0.20848 | 0 | 0 | 0 | 0 | 0 | 0 | 0 | 0 | 0 | 0 | 0 | 0 | 0 | 0 | 0 | 0 | 0.20848 | 0 | 0 | 0 | 0 | 0 | 0 | 0 | 0 | 0 | 0 | 0 | 0 | -0.050034 | -0.15844 | 0 | 0 | 0 | 0 | 0 | -0.20848 | 0 | 0 | 0 | 0 | 0 | 0 | 0 | 0 | 0 | 0 | 0 | 0 | 0 | 0 | 0 | 0 | 0 | 0 | 0 | 0 | 0 | 0 | 0 | 0 | 0 | 0 | 0 | 0 | 0 | 0 | 0 | 0 | 0 | 0 | 0 | 0 | 0 | 0 | 0 | 0 | 0 | 0 | 0 | 0 | 0 | 0 | 0 | 0 | 0
| III.d | Geothermal |  | 0 | 0 | 0 | 0 | 0 | 0 | 0 | 0 | 0 | 0 | 0 | 0 | 0 | 0 | 0 | 0 | 0 | 0 | 0 | 0 | 0 | 0 | 0 | 0 | 0 | 0 | 0 | 0 | 0 | 0 | 0 | 0 | 0 | 0 | 0 | 0 | 0 | 0 | 0 | 0 | 0 | 0 | 0 | 0 | 0 | 0 | 0 | 0 | 0 | 0 | 0 | 0 | 0 | 0 | 0 | 0 | 0 | 0 | 0 | 0 | 0 | 0 | 0 | 0 | 0 | 0 | 0 | 0 | 0 | 0 | 0 | 0 | 0 | 0 | 0 | 0 | 0 | 0 | 0 | 0 | 0 | 0 | 0 | 0 | 0 | 0 | 0 | 0 | 0 | 0 | 0 | 0 | 0 | 0 | 0 | 0 | 0 | 0 | 0
| III.e | Tidal [UNUSED - See III.c] |  | 0 | 0 | 0 | 0 | 0 | 0 | 0 | 0 | 0 | 0 | 0 | 0 | 0 | 0 | 0 | 0 | 0 | 0 | 0 | 0 | 0 | 0 | 0 | 0 | 0 | 0 | 0 | 0 | 0 | 0 | 0 | 0 | 0 | 0 | 0 | 0 | 0 | 0 | 0 | 0 | 0 | 0 | 0 | 0 | 0 | 0 | 0 | 0 | 0 | 0 | 0 | 0 | 0 | 0 | 0 | 0 | 0 | 0 | 0 | 0 | 0 | 0 | 0 | 0 | 0 | 0 | 0 | 0 | 0 | 0 | 0 | 0 | 0 | 0 | 0 | 0 | 0 | 0 | 0 | 0 | 0 | 0 | 0 | 0 | 0 | 0 | 0 | 0 | 0 | 0 | 0 | 0 | 0 | 0 | 0 | 0 | 0 | 0 | 0
| III | National renewable power generation |  | 0 | 0 | 0 | 0 | 0 | 0 | 0 | 0 | 0 | 0 | 0 | 0 | 49.7833 | 0 | 0 | 0 | 0 | 0 | 0 | 0 | 0 | 0 | 0 | 0 | 0 | 0 | 0 | 0 | 0 | 49.7833 | 0 | 0 | 0 | 0 | 0 | 0 | 0 | 0 | 0 | 0 | 0 | -44.2451 | -0.050034 | -0.15844 | 0 | -5.3297 | 0 | 0 | 0 | -49.7833 | 0 | 0 | 0 | 0 | 0 | 0 | 0 | 0 | 0 | 0 | 0 | 0 | 0 | 0 | 0 | 0 | 0 | 0 | 0 | 0 | 0 | 0 | 0 | 0 | 0 | 0 | 0 | 0 | 0 | 0 | 0 | 0 | 0 | 0 | 0 | 0 | 0 | 0 | 0 | 0 | 0 | 0 | 0 | 0 | 0 | 0 | 0 | 0 | 0
0
| IV.a | Distributed solar PV |  | 0 | 0 | 0 | 0 | 0 | 0 | 0 | 0 | 0 | 0 | 0 | 0 | 0 | 0 | 0 | 0 | 0 | 0 | 0 | 0 | 0 | 0 | 0 | 0 | 0 | 0 | 0 | 0 | 0 | 0 | 0 | 0 | 0 | 0 | 0 | 0 | 0 | 0 | 0 | 0 | 0 | 0 | 0 | 0 | 0 | 0 | 0 | 0 | 0 | 0 | 0 | 0 | 0 | 0 | 0 | 0 | 0 | 0 | 0 | 0 | 0 | 0 | 0 | 0 | 0 | 0 | 0 | 0 | 0 | 0 | 0 | 0 | 0 | 0 | 0 | 0 | 0 | 0 | 0 | 0 | 0 | 0 | 0 | 0 | 0 | 0 | 0 | 0 | 0 | 0 | 0 | 0 | 0 | 0 | 0 | 0 | 0 | 0 | 0
| IV.b | Distributed solar thermal |  | 0 | 0 | 0 | 0 | 0 | 0 | 0 | 0 | 0 | 0 | 0 | 0 | 0 | 0 | 0 | 0 | 0 | 0 | 0 | 0 | 0 | 0 | 0 | 0 | 0 | 0 | 0 | 0 | 0 | 0 | 0 | 0 | 0 | 0 | 0 | 0 | 0 | 0 | 0 | 0 | 0 | 0 | 0 | 0 | 0 | 0 | 0 | 0 | 0 | 0 | 0 | 0 | 0 | 0 | 0 | 0 | 0 | 0 | 0 | 0 | 0 | 0 | 0 | 0 | 0 | 0 | 0 | 0 | 0 | 0 | 0 | 0 | 0 | 0 | 0 | 0 | 0 | 0 | 0 | 0 | 0 | 0 | 0 | 0 | 0 | 0 | 0 | 0 | 0 | 0 | 0 | 0 | 0 | 0 | 0 | 0 | 0 | 0 | 0
| IV.c | Micro wind |  | 0 | 0 | 0 | 0 | 0 | 0 | 0 | 0 | 0 | 0 | 0 | 0 | 0 | 0 | 0 | 0 | 0 | 0 | 0 | 0 | 0 | 0 | 0 | 0 | 0 | 0 | 0 | 0 | 0 | 0 | 0 | 0 | 0 | 0 | 0 | 0 | 0 | 0 | 0 | 0 | 0 | 0 | 0 | 0 | 0 | 0 | 0 | 0 | 0 | 0 | 0 | 0 | 0 | 0 | 0 | 0 | 0 | 0 | 0 | 0 | 0 | 0 | 0 | 0 | 0 | 0 | 0 | 0 | 0 | 0 | 0 | 0 | 0 | 0 | 0 | 0 | 0 | 0 | 0 | 0 | 0 | 0 | 0 | 0 | 0 | 0 | 0 | 0 | 0 | 0 | 0 | 0 | 0 | 0 | 0 | 0 | 0 | 0 | 0
| IV | Distributed renewable power generation |  | 0 | 0 | 0 | 0 | 0 | 0 | 0 | 0 | 0 | 0 | 0 | 0 | 0 | 0 | 0 | 0 | 0 | 0 | 0 | 0 | 0 | 0 | 0 | 0 | 0 | 0 | 0 | 0 | 0 | 0 | 0 | 0 | 0 | 0 | 0 | 0 | 0 | 0 | 0 | 0 | 0 | 0 | 0 | 0 | 0 | 0 | 0 | 0 | 0 | 0 | 0 | 0 | 0 | 0 | 0 | 0 | 0 | 0 | 0 | 0 | 0 | 0 | 0 | 0 | 0 | 0 | 0 | 0 | 0 | 0 | 0 | 0 | 0 | 0 | 0 | 0 | 0 | 0 | 0 | 0 | 0 | 0 | 0 | 0 | 0 | 0 | 0 | 0 | 0 | 0 | 0 | 0 | 0 | 0 | 0 | 0 | 0 | 0 | 0
[57 empty] | 0 | [44 empty] | 0
| Subtotal.XVII.a | Total heatsupply (demand) to this point | [21 empty] | -8.9403 | [31 empty] | 0 | 0 | [44 empty] | 0
| XVII.a | District heating effective demand |  | 0 | 0 | 0 | 0 | 0 | 0 | 0 | 0 | 0 | 0 | 0 | 0 | -1.2772 | 0 | 0 | 0 | 0 | 0 | 0 | 0 | 8.9403 | 0 | 0 | 0 | 0 | 0 | 0 | 0 | 0 | 7.6631 | 0 | 0 | 0 | 0 | 0 | 0 | 0 | 0 | 0 | 0 | 0 | 0 | 0 | 0 | 0 | 0 | 0 | 0 | 0 | 0 | -7.6631 | 0 | -7.6631 | 0 | 0 | 0 | 0 | 0 | 0 | 0 | 0 | 0 | 0 | 0 | 0 | 0 | 0 | 0 | 0 | 0 | 0 | 0 | 0 | 0 | 0 | 0 | 0 | 0 | 0 | 0 | 0 | 0 | 0 | 0 | 0 | 0 | 0 | 0 | 0 | 0 | 0 | 0 | 0 | 0 | 0 | 0 | 0 | 0 | 0
| XVII | District heating |  | 0 | 0 | 0 | 0 | 0 | 0 | 0 | 0 | 0 | 0 | 0 | 0 | -1.2772 | 0 | 0 | 0 | 0 | 0 | 0 | 0 | 8.9403 | 0 | 0 | 0 | 0 | 0 | 0 | 0 | 0 | 7.6631 | 0 | 0 | 0 | 0 | 0 | 0 | 0 | 0 | 0 | 0 | 0 | 0 | 0 | 0 | 0 | 0 | 0 | 0 | 0 | 0 | -7.6631 | 0 | -7.6631 | 0 | 0 | 0 | 0 | 0 | 0 | 0 | 0 | 0 | 0 | 0 | 0 | 0 | 0 | 0 | 0 | 0 | 0 | 0 | 0 | 0 | 0 | 0 | 0 | 0 | 0 | 0 | 0 | 0 | 0 | 0 | 0 | 0 | 0 | 0 | 0 | 0 | 0 | 0 | 0 | 0 | 0 | 0 | 0 | 0 | 0
0
| Subtotal.II.a | Total electricity supply (demand) to this point | [12 empty] | -382.2845 | 19.8425 | [39 empty] | 0 | 0 | [44 empty] | 0
| II.a | Nuclear power |  | 0 | 0 | 0 | 0 | 0 | 0 | 0 | 0 | 0 | 0 | 0 | 0 | 25.2461 | 0 | 0 | 0 | 0 | 0 | 0 | 0 | 0 | 0 | 0 | 0 | 0 | 0 | 0 | 0 | 0 | 25.2461 | 0 | 0 | 0 | 0 | 0 | 0 | 0 | 0 | 0 | -77.1408 | 0 | 0 | 0 | 0 | 0 | 0 | 0 | 0 | 0 | -77.1408 | 49.3701 | 2.5246 | 51.8947 | 0 | 0 | 0 | 0 | 0 | 0 | 0 | 0 | 0 | 0 | 0 | 0 | 0 | 0 | 0 | 0 | 0 | 0 | 0 | 0 | 0 | 0 | 0 | 0 | 0 | 0 | 0 | 0 | 0 | 0 | 0 | 0 | 0 | 0 | 0 | 0 | 0 | 0 | 0 | 0 | 0 | 0 | 0 | 0 | 0 | 0
| II | Nuclear power generation |  | 0 | 0 | 0 | 0 | 0 | 0 | 0 | 0 | 0 | 0 | 0 | 0 | 25.2461 | 0 | 0 | 0 | 0 | 0 | 0 | 0 | 0 | 0 | 0 | 0 | 0 | 0 | 0 | 0 | 0 | 25.2461 | 0 | 0 | 0 | 0 | 0 | 0 | 0 | 0 | 0 | -77.1408 | 0 | 0 | 0 | 0 | 0 | 0 | 0 | 0 | 0 | -77.1408 | 49.3701 | 2.5246 | 51.8947 | 0 | 0 | 0 | 0 | 0 | 0 | 0 | 0 | 0 | 0 | 0 | 0 | 0 | 0 | 0 | 0 | 0 | 0 | 0 | 0 | 0 | 0 | 0 | 0 | 0 | 0 | 0 | 0 | 0 | 0 | 0 | 0 | 0 | 0 | 0 | 0 | 0 | 0 | 0 | 0 | 0 | 0 | 0 | 0 | 0 | 0
[57 empty] | 0 | [44 empty] | 0
| Subtotal.I.b | Total electricity supply (demand) to this point | [12 empty] | -382.2845 | 45.0885 | [40 empty] | 0 | [44 empty] | 0
| I.b | Combustion + CCS |  | 0 | 0 | 0 | 0 | 0 | 0 | 0 | 0 | 0 | 0 | 0 | 0 | 9.3148 | -27.8477 | 0 | 0 | 0 | 0 | 0 | 0 | 0 | 0 | 0 | 0 | 0 | 0 | 0 | 0 | 0 | -18.533 | 0 | 0 | 0 | 0 | 0 | 0 | 0 | 0 | 0 | 0 | 0 | 0 | 0 | 0 | 0 | 0 | 0 | 0 | 0 | 0 | 14.9998 | 3.5332 | 18.533 | 0 | 8.5771 | 0.025196 | 0.07598 | 0 | 0 | 0 | 0 | 0 | 0 | 0 | 0 | 0 | 0 | 0 | 0 | 0 | 0 | 0 | 0 | 0 | 0 | 0 | 0 | 0 | 0 | 0 | 0 | 0 | 0 | 0 | 0 | 0 | 0 | 0 | 0 | 0 | 0 | 0 | 0 | 0 | -7.7194 | 0 | 0 | 0 | 0.95889
| Subtotal.I.a | Total electricity supply (demand) to this point | [12 empty] | -382.2845 | 54.4033 | [40 empty] | 0 | [44 empty] | 0
| I.a | Conventional thermal plant |  | 0 | 0 | 0 | 0 | 0 | 0 | 0 | 0 | 0 | 0 | 0 | 0 | 327.8812 | -135.035 | 0 | -577.0539 | 0 | 0 | 0 | 0 | 0 | 0 | 0 | 0 | 0 | 0 | 0 | 0 | 0 | -384.2076 | 0 | 0 | 0 | 0 | 0 | 0 | 0 | 0 | 0 | 0 | 0 | 0 | 0 | 0 | 0 | 0 | 0 | 0 | 0 | 0 | 376.2997 | 7.908 | 384.2076 | 0 | 147.7687 | 0.33501 | 0.59734 | 0 | 0 | 0 | 0 | 0 | 0 | 0 | 0 | 0 | 0 | 0 | 0 | 0 | 0 | 0 | 0 | 0 | 0 | 0 | 0 | 0 | 0 | 0 | 0 | 0 | 0 | 0 | 0 | 0 | 0 | 0 | 0 | 0 | 0 | 0 | 0 | 0 | 0 | 0 | 0 | 0 | 148.701
| I | Hydrocarbon fuel power generation |  | 0 | 0 | 0 | 0 | 0 | 0 | 0 | 0 | 0 | 0 | 0 | 0 | 337.196 | -162.8827 | 0 | -577.0539 | 0 | 0 | 0 | 0 | 0 | 0 | 0 | 0 | 0 | 0 | 0 | 0 | 0 | -402.7406 | 0 | 0 | 0 | 0 | 0 | 0 | 0 | 0 | 0 | 0 | 0 | 0 | 0 | 0 | 0 | 0 | 0 | 0 | 0 | 0 | 391.2995 | 11.4412 | 402.7406 | 0 | 156.3458 | 0.36021 | 0.67332 | 0 | 0 | 0 | 0 | 0 | 0 | 0 | 0 | 0 | 0 | 0 | 0 | 0 | 0 | 0 | 0 | 0 | 0 | 0 | 0 | 0 | 0 | 0 | 0 | 0 | 0 | 0 | 0 | 0 | 0 | 0 | 0 | 0 | 0 | 0 | 0 | 0 | -7.7194 | 0 | 0 | 0 | 149.6599
[53 empty] | 0 |  |  |  | 0
| Subtotal.Supply | Total supply |  | 0 | 0 | 46.869 | 0 | 0 | 0 | 0 | 0 | 0 | 0 | 46.869 | -11.4367 | 410.9481 | -163.7838 | -51.6345 | -616.0611 | 191.5595 | 527.8678 | 404.3157 | 0 | 8.2511 | 0 | 14.3677 | 1.3089 | 34.0477 | 33.3272 | 17.4269 | 0 | 0 | 800.5044 | -124.3954 | -527.8678 | -404.3157 | 0 | 0 | 0 | 0 | 0 | 0 | -77.1408 | 0 | -44.2451 | -0.050034 | -0.15844 | 0 | -5.3297 | 0 | -15.6765 | -151.9658 | -1351.1453 | 433.0065 | 70.7654 | 503.7719 | 0 | 176.6788 | 0.39141 | 0.92335 | 0 | 2.7541 | 2.6403 | 0 | 0 | 0 | 0 | 0 | 0 | 0 | 0 | 0 | 0 | 0 | 17.3814 | 21.4176 | 0 | 8.7632 | 0 | 0 | 0 | 0 | 20.7738 | 1.363 | 0 | 0 | 0 | 0 | 0 | 0 | 0 | 0 | 0 | 0 | 0 | 0 | 0 | -7.7194 | 0 | 0 | 0 | 245.3676
0
| Distribution, storage, and balancing | [55 empty] | 0
0
| VII.a | Electricity imports / exports |  | 0 | 0 | 0 | 0 | 0 | 0 | 0 | 0 | 0 | 0 | 0 | 0 | 0 | 0 | 0 | 0 | 0 | 0 | 0 | 0 | 0 | 0 | 0 | 0 | 0 | 0 | 0 | 0 | 0 | 0 | 0 | 0 | 0 | 0 | 0 | 0 | 0 | 0 | 0 | 0 | 0 | 0 | 0 | 0 | 0 | 0 | 0 | 0 | 0 | 0 | 0 | 0 | 0 | 0 | 0 | 0 | 0 | 0 | 0 | 0 | 0 | 0 | 0 | 0 | 0 | 0 | 0 | 0 | 0 | 0 | 0 | 0 | 0 | 0 | 0 | 0 | 0 | 0 | 0 | 0 | 0 | 0 | 0 | 0 | 0 | 0 | 0 | 0 | 0 | 0 | 0 | 0 | 0 | 0 | 0 | 0 | 0 | 0
| Subtotal.VII.b | Total electricity supply (demand) prior to generation | [12 empty] | -382.2845 | 0 | [40 empty] | 0
| VII.b | Electricity grid distribution |  | 0 | 0 | 0 | 0 | 0 | 0 | 0 | 0 | 0 | 0 | 0 | 0 | -28.6636 | 0 | 0 | 0 | 0 | 0 | 0 | 0 | 0 | 0 | 0 | 0 | 0 | 0 | 0 | 0 | 0 | -28.6636 | 0 | 0 | 0 | 0 | 0 | 0 | 0 | 0 | 0 | 0 | 0 | 0 | 0 | 0 | 0 | 0 | 0 | 0 | 0 | 0 | 0 | 28.6636 | 28.6636 | 0 | 0 | 0 | 0 | 0 | 0 | 0 | 0 | 0 | 0 | 0 | 0 | 0 | 0 | 0 | 0 | 0 | 0 | 0 | 0 | 0 | 0 | 0 | 0 | 0 | 0 | 0 | 0 | 0 | 0 | 0 | 0 | 0 | 0 | 0 | 0 | 0 | 0 | 0 | 0 | 0 | 0 | 0 | 0 | 0
| VII.c | Storage, demand shifting, backup |  | 0 | 0 | 0 | 0 | 0 | 0 | 0 | 0 | 0 | 0 | 0 | 0 | 0 | 0 | 0 | 0 | 0 | 0 | 0 | 0 | 0 | 0 | 0 | 0 | 0 | 0 | 0 | 0 | 0 | 0 | 0 | 0 | 0 | 0 | 0 | 0 | 0 | 0 | 0 | 0 | 0 | 0 | 0 | 0 | 0 | 0 | 0 | 0 | 0 | 0 | 0 | 0 | 0 | 0 | 0 | 0 | 0 | 0 | 0 | 0 | 0 | 0 | 0 | 0 | 0 | 0 | 0 | 0 | 0 | 0 | 0 | 0 | 0 | 0 | 0 | 0 | 0 | 0 | 0 | 0 | 0 | 0 | 0 | 0 | 0 | 0 | 0 | 0 | 0 | 0 | 0 | 0 | 0 | 0 | 0 | 0 | 0 | 0
| VII | Electricity distribution, storage, and balancing |  | 0 | 0 | 0 | 0 | 0 | 0 | 0 | 0 | 0 | 0 | 0 | 0 | -28.6636 | 0 | 0 | 0 | 0 | 0 | 0 | 0 | 0 | 0 | 0 | 0 | 0 | 0 | 0 | 0 | 0 | -28.6636 | 0 | 0 | 0 | 0 | 0 | 0 | 0 | 0 | 0 | 0 | 0 | 0 | 0 | 0 | 0 | 0 | 0 | 0 | 0 | 0 | 0 | 28.6636 | 28.6636 | 0 | 0 | 0 | 0 | 0 | 0 | 0 | 0 | 0 | 0 | 0 | 0 | 0 | 0 | 0 | 0 | 0 | 0 | 0 | 0 | 0 | 0 | 0 | 0 | 0 | 0 | 0 | 0 | 0 | 0 | 0 | 0 | 0 | 0 | 0 | 0 | 0 | 0 | 0 | 0 | 0 | 0 | 0 | 0 | 0 | 0
[57 empty] | 0 | [44 empty] | 0
| Subtotal.V.a | Total supply / (demand) to this point | [14 empty] | -228.973 | -864.8212 | -1278.021 | [5 empty] | 0 | 14.3677 | 1.3089 | 34.0477 | 33.3272 | 17.4269 | [21 empty] | -151.9658 | -151.9658 | [48 empty] | 0
| V.a | Biomatter to fuel conversion |  | 0 | 0 | 0 | 0 | 0 | 0 | 0 | 0 | 0 | 0 | 0 | 0 | 0 | 30.643 | 9.601 | 44.0886 | 0 | 0 | 0 | 0 | 0 | 0 | -14.3677 | -1.3089 | -34.0477 | -33.3272 | -17.4269 | 0 | 0 | -16.1457 | 0 | 0 | 0 | 0 | 0 | 0 | 0 | 0 | 0 | 0 | 0 | 0 | 0 | 0 | 0 | 0 | 0 | 0 | 0 | 0 | 16.1457 | 0 | 16.1457 | 0 | 0 | 0 | 0 | 0 | 0 | 0 | 0 | 0 | 0 | 0 | 0 | 0 | 0 | 0 | 0 | 0 | 0 | 0 | 0 | 0 | 0 | 0 | 0 | 0 | 0 | 0 | 0 | 0 | 0 | 0 | 0 | 0 | 0 | 0 | 0 | 0 | -19.9506 | 0 | 0 | 0 | 0 | 0 | 0 | 0 | -19.9506
| Subtotal.V.b | Total supply / (demand) to this point | [14 empty] | -198.3301 | -855.2201 | -1233.9324 | [5 empty] | 0 | 0 | 0 | 0 | 0 | 0 | [21 empty] | -122.5505 | -122.5505 | [48 empty] | 0
| V.b | Bioenergy imports |  | 0 | 0 | 0 | 0 | 0 | 0 | 0 | 0 | 0 | 0 | 0 | 0 | 0 | 3.0671 | -0.27587 | 0 | 0 | 0 | 0 | 0 | 0 | 0 | 0 | 0 | 0 | 0 | 0 | 0 | 0 | 2.7912 | 0 | 0 | 0 | -2.7912 | 0 | 0 | 0 | 0 | 0 | 0 | 0 | 0 | 0 | 0 | 0 | 0 | 0 | 0 | 0 | -2.7912 | 0 | 0 | 0 | 0 | 0 | 0 | 0 | 0 | 0 | 0 | 0 | 0 | 0 | 0 | 0 | 0 | 0 | 0 | 0 | 0 | 0 | 0 | 0 | 0 | 0 | 0 | 0 | 0 | 0 | 0 | 0 | 0 | 0 | 0 | 0 | 0 | 0 | 0 | 0 | 0 | -0.87569 | 0 | 0 | 0 | 0 | 0 | 0 | 0 | -0.87569
| V | Bioenergy |  | 0 | 0 | 0 | 0 | 0 | 0 | 0 | 0 | 0 | 0 | 0 | 0 | 0 | 33.71 | 9.3252 | 44.0886 | 0 | 0 | 0 | 0 | 0 | 0 | -14.3677 | -1.3089 | -34.0477 | -33.3272 | -17.4269 | 0 | 0 | -13.3545 | 0 | 0 | 0 | -2.7912 | 0 | 0 | 0 | 0 | 0 | 0 | 0 | 0 | 0 | 0 | 0 | 0 | 0 | 0 | 0 | -2.7912 | 16.1457 | 0 | 16.1457 | 0 | 0 | 0 | 0 | 0 | 0 | 0 | 0 | 0 | 0 | 0 | 0 | 0 | 0 | 0 | 0 | 0 | 0 | 0 | 0 | 0 | 0 | 0 | 0 | 0 | 0 | 0 | 0 | 0 | 0 | 0 | 0 | 0 | 0 | 0 | 0 | 0 | -20.8263 | 0 | 0 | 0 | 0 | 0 | 0 | 0 | -20.8263
0
| Subtotal.XVI.a | Requested hydrocarbons | [12 empty] | -382.2845 | 382.2845 | -195.263 | -855.496 | -1233.9324 | [82 empty] | 0
| XVI.a | Fossil fuel transfers |  | 0 | 0 | 0 | 0 | 0 | 0 | 0 | 0 | 0 | 0 | 0 | 0 | 0 | 195.263 | 855.496 | 1233.9324 | -195.263 | -855.496 | -1248.1539 | 0 | 0 | 0 | 0 | 0 | 0 | 0 | 0 | 0 | 0 | -14.2215 | 0 | 0 | 0 | 0 | 0 | 0 | 0 | 0 | 0 | 0 | 0 | 0 | 0 | 0 | 0 | 0 | 0 | 0 | 0 | 0 | 0 | 14.2215 | 14.2215 | 4.2455e-13 | 0 | 0 | 0 | 0 | 0 | 5.4109 | 0 | 0 | 0 | 0 | 0 | 0 | 0 | 0 | 0 | 0 | 0 | 0 | 0 | 0 | 0 | 0 | 0 | 0 | 0 | 0 | 0 | 0 | 0 | 0 | 0 | 0 | 0 | 0 | 0 | 0 | 0 | 0 | 0 | 0 | 0 | 0 | 0 | 0 | 5.4109
* | XVI.b | Balancing imports | [11 empty] | 0 |  | -5.6843e-14 |  |  |  | 3.7035 | 327.6283 | 843.8382 | [10 empty] | 1175.17 |  |  |  |  | 5.6843e-14 | 0 | -3.7035 | -327.6283 | -843.8382 | [10 empty] | -1175.17 |  |  | 0 | 0 | 0 | 0 | 0 | 0 | 0 | 0 | 0 | 0 | 0 | 0 | 0 | 0 | 0 | 0 | 0 | 0 | 0 | 0 | 0 | 0 | 0 | 0 | 0 | 0 | 0 | 0 | 0 | 0 | 0 | 0 | 0 | 0 | 0 | 0 | 0 | 0 | 0 | 0 | 0 | 0 | 0 | 0 | 0 | 0 | 0
* | XVI | Transfers |  | 0 | 0 | 0 | 0 | 0 | 0 | 0 | 0 | 0 | 0 | 0 | 0 | -5.6843e-14 | 195.263 | 855.496 | 1233.9324 | -191.5595 | -527.8678 | -404.3157 | 0 | 0 | 0 | 0 | 0 | 0 | 0 | 0 | 0 | 0 | 1160.9485 | 0 | 0 | 0 | 0 | 5.6843e-14 | 0 | -3.7035 | -327.6283 | -843.8382 | 0 | 0 | 0 | 0 | 0 | 0 | 0 | 0 | 0 | 0 | -1175.17 | 0 | 14.2215 | 14.2215 | -3.0198e-14 | 0 | 0 | 0 | 0 | 0 | 5.4109 | 0 | 0 | 0 | 0 | 0 | 0 | 0 | 0 | 0 | 0 | 0 | 0 | 0 | 0 | 0 | 0 | 0 | 0 | 0 | 0 | 0 | 0 | 0 | 0 | 0 | 0 | 0 | 0 | 0 | 0 | 0 | 0 | 0 | 0 | 0 | 0 | 0 | 0 | 5.4109
0
| Subtotal.Balancing | Total Dist'n, storage, and balancing |  | 0 | 0 | 0 | 0 | 0 | 0 | 0 | 0 | 0 | 0 | 0 | 0 | -28.6636 | 228.973 | 864.8212 | 1278.021 | -191.5595 | -527.8678 | -404.3157 | 0 | 0 | 0 | -14.3677 | -1.3089 | -34.0477 | -33.3272 | -17.4269 | 0 | 0 | 1118.9304 | 0 | 0 | 0 | -2.7912 | 5.6843e-14 | 0 | -3.7035 | -327.6283 | -843.8382 | 0 | 0 | 0 | 0 | 0 | 0 | 0 | 0 | 0 | 0 | -1177.9612 | 16.1457 | 42.8851 | 59.0308 | 0 | 0 | 0 | 0 | 0 | 0 | 5.4109 | 0 | 0 | 0 | 0 | 0 | 0 | 0 | 0 | 0 | 0 | 0 | 0 | 0 | 0 | 0 | 0 | 0 | 0 | 0 | 0 | 0 | 0 | 0 | 0 | 0 | 0 | 0 | 0 | 0 | 0 | -20.8263 | 0 | 0 | 0 | 0 | 0 | 0 | 0 | -15.4154
0
0
| Net balance |  |  | 590.9825 | 185.8309 | 467.934 | 424.3954 | 16.9639 | 11.0787 | 24.5898 | 194.2224 | 50.3061 | 0 | 1966.3038 | -382.2845 | 382.2845 | 0 | 0 | 0 | 0 | 0 | 0 | 0 | 0 | 0 | 0 | 0 | 0 | 0 | 0 | 0 | 0 | 0 | -124.3954 | -527.8678 | -404.3157 | -2.7912 | 5.6843e-14 | 0 | -3.7035 | -327.6283 | -843.8382 | -77.1408 | 0 | -44.2451 | -0.050034 | -0.15844 | 0 | -5.3297 | 0 | -15.6765 | -151.9658 | -2529.1065 | 449.1521 | 113.6506 | 562.8027 | 0 | 460.7222 | 0.87153 | 3.9216 | 0 | 2.7541 | 8.0512 | 0 | 0 | 14.4158 | 0.11168 | 2.7615 | 8.5208 | 0 | 0 | 0 | 0 | 0 | 17.3814 | 21.4176 | 0 | 8.7632 | 0 | 0 | 0 | 0 | 20.7738 | 1.363 | 0 | 0 | 0 | 0 | 0 | 61.1321 | 0.076109 | 1.0999 | 0 | -20.8263 | 0 | 0 | 0 | -7.7194 | 0 | 0 | 0 | 605.5921
[101 empty] | Used in electricity | 149.6599
* | Computed within this worksheet | [99 empty] | Matching electricity | 383.5617
[101 empty] | emissions factor | 0.39018

## 2025
2025
|  |  | TWh | Uses | [10 empty] | Secondary sources | [18 empty] | Primary Sources | [19 empty] | Adjustments |  |  |  | Emissions (Mt CO2e)
202 |  |  |  | Heating and cooling | Lighting & appliances | Industry | Road transport | Rail transport | Domestic aviation | National navigation | International aviation | International shipping | Food consumption [UNUSED] | Total uses | Electricity (delivered to end user) | Electricity (supplied to grid) | Solid hydrocarbons | Liquid hydrocarbons | Gaseous hydrocarbons | Coal and fossil waste | Oil and petroleum products | Natural gas | Blast furnace gas | Heat transport | Edible biomatter | Energy crops (second generation) | Energy crops (first generation) | Dry biomatter and waste | Wet biomatter and waste | Gaseous waste | Domestic solar thermal | H2 | Total secondary sources | Coal reserves | Oil reserves | Gas reserves | Biomatter exports (imports) | Electricity exports (imports) | Petroleum products exports | Coal exports (imports) | Oil and petroleum products exports (imports) | Gas exports (imports) | Nuclear fission | Solar | Wind | Tidal | Wave | Geothermal | Hydro | Environmental heat | Agriculture | Waste | Total primary sources | Conversion losses | Distribution losses and own use | Total adjust. | Unallocated | Fuel Combustion |  |  |  | Fugitive Emissions from Fuels |  |  |  | Industrial Processes |  |  |  | Solvent and Other Product Use |  |  |  | Agriculture |  |  |  | Land Use, Land-Use Change and Forestry |  |  |  | Waste |  |  |  | Other |  |  |  | International Aviation and Shipping |  |  |  | Bioenergy credit |  |  |  | Carbon capture |  |  |  | Total
|  | Sector |  | H.01 | L.01 | I.01 | T.01 | T.02 | T.03 | T.04 | T.05 | T.06 | F.01 |  | V.01 | V.02 | V.03 | V.04 | V.05 | C.01 | C.02 | C.03 | V.06 | V.07 | V.08 | V.13 | V.14 | V.09 | V.10 | V.15 | V.11 | V.12 |  | Q.01 | Q.02 | Q.03 | Y.01 | Y.02 | Y.03 | Y.04 | Y.05 | Y.06 | N.01 | R.01 | R.02 | R.03 | R.04 | R.05 | R.06 | R.07 | A.01 | W.01 |  | X.01 | X.02 |  | Z.01 | 1A | 1A | 1A | 1A | 1B | 1B | 1B | 1B | 2 | 2 | 2 | 2 | 3 | 3 | 3 | 3 | 4 | 4 | 4 | 4 | 5 | 5 | 5 | 5 | 6 | 6 | 6 | 6 | 7 | 7 | 7 | 7 | X1 | X1 | X1 | X1 | X2 | X2 | X2 | X2 | X3 | X3 | X3 | X3
[58 empty] | CO2 | CH4 | N2O | F | CO2 | CH4 | N2O | F | CO2 | CH4 | N2O | F | CO2 | CH4 | N2O | F | CO2 | CH4 | N2O | F | CO2 | CH4 | N2O | F | CO2 | CH4 | N2O | F | CO2 | CH4 | N2O | F | CO2 | CH4 | N2O | F | CO2 | CH4 | N2O | F | CO2 | CH4 | N2O | F
Consumption
| IX.a | Domestic space heating and hot water |  | 481.8105 | 0 | 0 | 0 | 0 | 0 | 0 | 0 | 0 | 0 | 481.8105 | -43.6775 | 0 | -7.329 | -6.5734 | -424.2305 | 0 | 0 | 0 | 0 | 0 | 0 | 0 | 0 | 0 | 0 | 0 | 0 | 0 | -481.8105 | 0 | 0 | 0 | 0 | 0 | 0 | 0 | 0 | 0 | 0 | 0 | 0 | 0 | 0 | 0 | 0 | 0 | 0 | 0 | 0 | 0 | 0 | 0 | 0 | 81.9591 | 0.16514 | 0.21785 | 0 | 0 | 0 | 0 | 0 | 0 | 0 | 0 | 0 | 0 | 0 | 0 | 0 | 0 | 0 | 0 | 0 | 0 | 0 | 0 | 0 | 0 | 0 | 0 | 0 | 0 | 0 | 0 | 0 | 0 | 0 | 0 | 0 | 0 | 0 | 0 | 0 | 0 | 0 | 0 | 0
| IX.b | Domestic hot water [UNUSED - See IX.a] |  | 0 | 0 | 0 | 0 | 0 | 0 | 0 | 0 | 0 | 0 | 0 | 0 | 0 | 0 | 0 | 0 | 0 | 0 | 0 | 0 | 0 | 0 | 0 | 0 | 0 | 0 | 0 | 0 | 0 | 0 | 0 | 0 | 0 | 0 | 0 | 0 | 0 | 0 | 0 | 0 | 0 | 0 | 0 | 0 | 0 | 0 | 0 | 0 | 0 | 0 | 0 | 0 | 0 | 0 | 0 | 0 | 0 | 0 | 0 | 0 | 0 | 0 | 0 | 0 | 0 | 0 | 0 | 0 | 0 | 0 | 0 | 0 | 0 | 0 | 0 | 0 | 0 | 0 | 0 | 0 | 0 | 0 | 0 | 0 | 0 | 0 | 0 | 0 | 0 | 0 | 0 | 0 | 0 | 0 | 0 | 0 | 0 | 0
|  | Total Domestic |  | 481.8105 | 0 | 0 | 0 | 0 | 0 | 0 | 0 | 0 | 0 | 481.8105 | -43.6775 | 0 | -7.329 | -6.5734 | -424.2305 | 0 | 0 | 0 | 0 | 0 | 0 | 0 | 0 | 0 | 0 | 0 | 0 | 0 | -481.8105 | 0 | 0 | 0 | 0 | 0 | 0 | 0 | 0 | 0 | 0 | 0 | 0 | 0 | 0 | 0 | 0 | 0 | 0 | 0 | 0 | 0 | 0 | 0 | 0 | 81.9591 | 0.16514 | 0.21785 | 0 | 0 | 0 | 0 | 0 | 0 | 0 | 0 | 0 | 0 | 0 | 0 | 0 | 0 | 0 | 0 | 0 | 0 | 0 | 0 | 0 | 0 | 0 | 0 | 0 | 0 | 0 | 0 | 0 | 0 | 0 | 0 | 0 | 0 | 0 | 0 | 0 | 0 | 0 | 0 | 0
| IX.c | Commercial heating and cooling |  | 137.515 | 0 | 0 | 0 | 0 | 0 | 0 | 0 | 0 | 0 | 137.515 | -32.0736 | 0 | 0 | -5.0059 | -100.4355 | 0 | 0 | 0 | 0 | 0 | 0 | 0 | 0 | 0 | 0 | 0 | 0 | 0 | -137.515 | 0 | 0 | 0 | 0 | 0 | 0 | 0 | 0 | 0 | 0 | 0 | 0 | 0 | 0 | 0 | 0 | 0 | 0 | 0 | 0 | 0 | 0 | 0 | 0 | 19.7316 | 0.038601 | 0.062358 | 0 | 0 | 0 | 0 | 0 | 0 | 0 | 0 | 0 | 0 | 0 | 0 | 0 | 0 | 0 | 0 | 0 | 0 | 0 | 0 | 0 | 0 | 0 | 0 | 0 | 0 | 0 | 0 | 0 | 0 | 0 | 0 | 0 | 0 | 0 | 0 | 0 | 0 | 0 | 0 | 0
| IX.d | Commercial hot water [UNUSED - See IX.c] |  | 0 | 0 | 0 | 0 | 0 | 0 | 0 | 0 | 0 | 0 | 0 | 0 | 0 | 0 | 0 | 0 | 0 | 0 | 0 | 0 | 0 | 0 | 0 | 0 | 0 | 0 | 0 | 0 | 0 | 0 | 0 | 0 | 0 | 0 | 0 | 0 | 0 | 0 | 0 | 0 | 0 | 0 | 0 | 0 | 0 | 0 | 0 | 0 | 0 | 0 | 0 | 0 | 0 | 0 | 0 | 0 | 0 | 0 | 0 | 0 | 0 | 0 | 0 | 0 | 0 | 0 | 0 | 0 | 0 | 0 | 0 | 0 | 0 | 0 | 0 | 0 | 0 | 0 | 0 | 0 | 0 | 0 | 0 | 0 | 0 | 0 | 0 | 0 | 0 | 0 | 0 | 0 | 0 | 0 | 0 | 0 | 0 | 0
|  | Total Commercial |  | 137.515 | 0 | 0 | 0 | 0 | 0 | 0 | 0 | 0 | 0 | 137.515 | -32.0736 | 0 | 0 | -5.0059 | -100.4355 | 0 | 0 | 0 | 0 | 0 | 0 | 0 | 0 | 0 | 0 | 0 | 0 | 0 | -137.515 | 0 | 0 | 0 | 0 | 0 | 0 | 0 | 0 | 0 | 0 | 0 | 0 | 0 | 0 | 0 | 0 | 0 | 0 | 0 | 0 | 0 | 0 | 0 | 0 | 19.7316 | 0.038601 | 0.062358 | 0 | 0 | 0 | 0 | 0 | 0 | 0 | 0 | 0 | 0 | 0 | 0 | 0 | 0 | 0 | 0 | 0 | 0 | 0 | 0 | 0 | 0 | 0 | 0 | 0 | 0 | 0 | 0 | 0 | 0 | 0 | 0 | 0 | 0 | 0 | 0 | 0 | 0 | 0 | 0 | 0
| IX | Heating |  | 619.3255 | 0 | 0 | 0 | 0 | 0 | 0 | 0 | 0 | 0 | 619.3255 | -75.7512 | 0 | -7.329 | -11.5793 | -524.666 | 0 | 0 | 0 | 0 | 0 | 0 | 0 | 0 | 0 | 0 | 0 | 0 | 0 | -619.3255 | 0 | 0 | 0 | 0 | 0 | 0 | 0 | 0 | 0 | 0 | 0 | 0 | 0 | 0 | 0 | 0 | 0 | 0 | 0 | 0 | 0 | 0 | 0 | -1.1369e-13 | 101.6907 | 0.20375 | 0.28021 | 0 | 0 | 0 | 0 | 0 | 0 | 0 | 0 | 0 | 0 | 0 | 0 | 0 | 0 | 0 | 0 | 0 | 0 | 0 | 0 | 0 | 0 | 0 | 0 | 0 | 0 | 0 | 0 | 0 | 0 | 0 | 0 | 0 | 0 | 0 | 0 | 0 | 0 | 0 | 0 | 0 | 102.1747
[57 empty] | 0 | [44 empty] | 0
| X.a | Domestic lighting, appliances, and cooking |  | 0 | 101.179 | 0 | 0 | 0 | 0 | 0 | 0 | 0 | 0 | 101.179 | -93.1641 | 0 | 0 | 0 | -8.0148 | 0 | 0 | 0 | 0 | 0 | 0 | 0 | 0 | 0 | 0 | 0 | 0 | 0 | -101.179 | 0 | 0 | 0 | 0 | 0 | 0 | 0 | 0 | 0 | 0 | 0 | 0 | 0 | 0 | 0 | 0 | 0 | 0 | 0 | 0 | 0 | 0 | 0 | 0 | 1.4747 | 0.0029561 | 0.0031794 | 0 | 0 | 0 | 0 | 0 | 0 | 0 | 0 | 0 | 0 | 0 | 0 | 0 | 0 | 0 | 0 | 0 | 0 | 0 | 0 | 0 | 0 | 0 | 0 | 0 | 0 | 0 | 0 | 0 | 0 | 0 | 0 | 0 | 0 | 0 | 0 | 0 | 0 | 0 | 0 | 0 | 1.4809
| X.b | Commercial lighting, appliances, and catering |  | 0 | 88.6315 | 0 | 0 | 0 | 0 | 0 | 0 | 0 | 0 | 88.6315 | -79.6198 | 0 | 0 | 0 | -9.0117 | 0 | 0 | 0 | 0 | 0 | 0 | 0 | 0 | 0 | 0 | 0 | 0 | 0 | -88.6315 | 0 | 0 | 0 | 0 | 0 | 0 | 0 | 0 | 0 | 0 | 0 | 0 | 0 | 0 | 0 | 0 | 0 | 0 | 0 | 0 | 0 | 0 | 0 | 0 | 1.6582 | 0.0033237 | 0.0035748 | 0 | 0 | 0 | 0 | 0 | 0 | 0 | 0 | 0 | 0 | 0 | 0 | 0 | 0 | 0 | 0 | 0 | 0 | 0 | 0 | 0 | 0 | 0 | 0 | 0 | 0 | 0 | 0 | 0 | 0 | 0 | 0 | 0 | 0 | 0 | 0 | 0 | 0 | 0 | 0 | 0 | 1.6651
| X | Lighting and appliances |  | 0 | 189.8105 | 0 | 0 | 0 | 0 | 0 | 0 | 0 | 0 | 189.8105 | -172.7839 | 0 | 0 | 0 | -17.0266 | 0 | 0 | 0 | 0 | 0 | 0 | 0 | 0 | 0 | 0 | 0 | 0 | 0 | -189.8105 | 0 | 0 | 0 | 0 | 0 | 0 | 0 | 0 | 0 | 0 | 0 | 0 | 0 | 0 | 0 | 0 | 0 | 0 | 0 | 0 | 0 | 0 | 0 | 0 | 3.1329 | 0.0062798 | 0.0067543 | 0 | 0 | 0 | 0 | 0 | 0 | 0 | 0 | 0 | 0 | 0 | 0 | 0 | 0 | 0 | 0 | 0 | 0 | 0 | 0 | 0 | 0 | 0 | 0 | 0 | 0 | 0 | 0 | 0 | 0 | 0 | 0 | 0 | 0 | 0 | 0 | 0 | 0 | 0 | 0 | 0 | 3.1459
[57 empty] | 0 | [44 empty] | 0
| XI.a | Industrial processes |  | 0 | 0 | 426.8223 | 0 | 0 | 0 | 0 | 0 | 0 | 0 | 426.8223 | -119.4704 | 0 | -56.985 | -85.2614 | -156.7415 | 0 | 0 | 0 | 0 | -8.364 | 0 | 0 | 0 | 0 | 0 | 0 | 0 | 0 | -426.8223 | 0 | 0 | 0 | 0 | 0 | 0 | 0 | 0 | 0 | 0 | 0 | 0 | 0 | 0 | 0 | 0 | 0 | 0 | 0 | 0 | 0 | 0 | 0 | 5.6843e-14 | 67.7072 | 0.13591 | 0.60116 | 0 | 0 | 0 | 0 | 0 | 14.4332 | 0.11128 | 2.7612 | 7.8287 | 0 | 0 | 0 | 0 | 0 | 0 | 0 | 0 | 0 | 0 | 0 | 0 | 0 | 0 | 0 | 0 | 0 | 0 | 0 | 0 | 0 | 0 | 0 | 0 | 0 | 0 | 0 | 0 | 0 | 0 | 0 | 0 | 93.5786
| XI | Industry |  | 0 | 0 | 426.8223 | 0 | 0 | 0 | 0 | 0 | 0 | 0 | 426.8223 | -119.4704 | 0 | -56.985 | -85.2614 | -156.7415 | 0 | 0 | 0 | 0 | -8.364 | 0 | 0 | 0 | 0 | 0 | 0 | 0 | 0 | -426.8223 | 0 | 0 | 0 | 0 | 0 | 0 | 0 | 0 | 0 | 0 | 0 | 0 | 0 | 0 | 0 | 0 | 0 | 0 | 0 | 0 | 0 | 0 | 0 | 5.6843e-14 | 67.7072 | 0.13591 | 0.60116 | 0 | 0 | 0 | 0 | 0 | 14.4332 | 0.11128 | 2.7612 | 7.8287 | 0 | 0 | 0 | 0 | 0 | 0 | 0 | 0 | 0 | 0 | 0 | 0 | 0 | 0 | 0 | 0 | 0 | 0 | 0 | 0 | 0 | 0 | 0 | 0 | 0 | 0 | 0 | 0 | 0 | 0 | 0 | 0 | 93.5786
[57 empty] | 0 | [44 empty] | 0
| XII.a | Domestic passenger transport |  | 0 | 0 | 0 | 284.7265 | 13.8058 | 11.928 | 0 | 0 | 0 | 0 | 310.4603 | -10.4449 | 0 | 0 | -300.0154 | 0 | 0 | 0 | 0 | 0 | 0 | 0 | 0 | 0 | 0 | 0 | 0 | 0 | 0 | -310.4603 | 0 | 0 | 0 | 0 | 0 | 0 | 0 | 0 | 0 | 0 | 0 | 0 | 0 | 0 | 0 | 0 | 0 | 0 | 0 | 0 | 0 | 0 | 0 | 0 | 75.0039 | 0.09338 | 1.3495 | 0 | 0 | 0 | 0 | 0 | 0 | 0 | 0 | 0 | 0 | 0 | 0 | 0 | 0 | 0 | 0 | 0 | 0 | 0 | 0 | 0 | 0 | 0 | 0 | 0 | 0 | 0 | 0 | 0 | 0 | 0 | 0 | 0 | 0 | 0 | 0 | 0 | 0 | 0 | 0 | 0 | 76.4467
| XII.b | Domestic freight |  | 0 | 0 | 0 | 107.6603 | 2.8625 | 0 | 23.9967 | 0 | 0 | 0 | 134.5196 | -0.1202 | 0 | 0 | -134.3994 | 0 | 0 | 0 | 0 | 0 | 0 | 0 | 0 | 0 | 0 | 0 | 0 | 0 | 0 | -134.5196 | 0 | 0 | 0 | 0 | 0 | 0 | 0 | 0 | 0 | 0 | 0 | 0 | 0 | 0 | 0 | 0 | 0 | 0 | 0 | 0 | 0 | 0 | 0 | 0 | 33.5998 | 0.041832 | 0.60453 | 0 | 0 | 0 | 0 | 0 | 0 | 0 | 0 | 0 | 0 | 0 | 0 | 0 | 0 | 0 | 0 | 0 | 0 | 0 | 0 | 0 | 0 | 0 | 0 | 0 | 0 | 0 | 0 | 0 | 0 | 0 | 0 | 0 | 0 | 0 | 0 | 0 | 0 | 0 | 0 | 0 | 34.2462
| XII.c | International aviation |  | 0 | 0 | 0 | 0 | 0 | 0 | 0 | 201.3944 | 0 | 0 | 201.3944 | 0 | 0 | 0 | -201.3944 | 0 | 0 | 0 | 0 | 0 | 0 | 0 | 0 | 0 | 0 | 0 | 0 | 0 | 0 | -201.3944 | 0 | 0 | 0 | 0 | 0 | 0 | 0 | 0 | 0 | 0 | 0 | 0 | 0 | 0 | 0 | 0 | 0 | 0 | 0 | 0 | 0 | 0 | 0 | 0 | 0 | 0 | 0 | 0 | 0 | 0 | 0 | 0 | 0 | 0 | 0 | 0 | 0 | 0 | 0 | 0 | 0 | 0 | 0 | 0 | 0 | 0 | 0 | 0 | 0 | 0 | 0 | 0 | 0 | 0 | 0 | 0 | 50.3486 | 0.062684 | 0.90587 | 0 | 0 | 0 | 0 | 0 | 0 | 0 | 0 | 0 | 51.3172
| XII.d | Domestic aviation [UNUSED - see XII.a] |  | 0 | 0 | 0 | 0 | 0 | 0 | 0 | 0 | 0 | 0 | 0 | 0 | 0 | 0 | 0 | 0 | 0 | 0 | 0 | 0 | 0 | 0 | 0 | 0 | 0 | 0 | 0 | 0 | 0 | 0 | 0 | 0 | 0 | 0 | 0 | 0 | 0 | 0 | 0 | 0 | 0 | 0 | 0 | 0 | 0 | 0 | 0 | 0 | 0 | 0 | 0 | 0 | 0 | 0 | 0 | 0 | 0 | 0 | 0 | 0 | 0 | 0 | 0 | 0 | 0 | 0 | 0 | 0 | 0 | 0 | 0 | 0 | 0 | 0 | 0 | 0 | 0 | 0 | 0 | 0 | 0 | 0 | 0 | 0 | 0 | 0 | 0 | 0 | 0 | 0 | 0 | 0 | 0 | 0 | 0 | 0 | 0 | 0 | 0
|  | Total Aviation |  | 0 | 0 | 0 | 0 | 0 | 0 | 0 | 201.3944 | 0 | 0 | 201.3944 | 0 | 0 | 0 | -201.3944 | 0 | 0 | 0 | 0 | 0 | 0 | 0 | 0 | 0 | 0 | 0 | 0 | 0 | 0 | -201.3944 | 0 | 0 | 0 | 0 | 0 | 0 | 0 | 0 | 0 | 0 | 0 | 0 | 0 | 0 | 0 | 0 | 0 | 0 | 0 | 0 | 0 | 0 | 0 | 0 | 0 | 0 | 0 | 0 | 0 | 0 | 0 | 0 | 0 | 0 | 0 | 0 | 0 | 0 | 0 | 0 | 0 | 0 | 0 | 0 | 0 | 0 | 0 | 0 | 0 | 0 | 0 | 0 | 0 | 0 | 0 | 0 | 50.3486 | 0.062684 | 0.90587 | 0 | 0 | 0 | 0 | 0 | 0 | 0 | 0 | 0 | 51.3172
| XII.e | International shipping (maritime bunkers) |  | 0 | 0 | 0 | 0 | 0 | 0 | 0 | 0 | 58.7477 | 0 | 58.7477 | 0 | 0 | 0 | -58.7477 | 0 | 0 | 0 | 0 | 0 | 0 | 0 | 0 | 0 | 0 | 0 | 0 | 0 | 0 | -58.7477 | 0 | 0 | 0 | 0 | 0 | 0 | 0 | 0 | 0 | 0 | 0 | 0 | 0 | 0 | 0 | 0 | 0 | 0 | 0 | 0 | 0 | 0 | 0 | 0 | 0 | 0 | 0 | 0 | 0 | 0 | 0 | 0 | 0 | 0 | 0 | 0 | 0 | 0 | 0 | 0 | 0 | 0 | 0 | 0 | 0 | 0 | 0 | 0 | 0 | 0 | 0 | 0 | 0 | 0 | 0 | 0 | 14.6869 | 0.018285 | 0.26425 | 0 | 0 | 0 | 0 | 0 | 0 | 0 | 0 | 0 | 14.9694
| XII.f | National navigation [UNUSED - see XII.a] |  | 0 | 0 | 0 | 0 | 0 | 0 | 0 | 0 | 0 | 0 | 0 | 0 | 0 | 0 | 0 | 0 | 0 | 0 | 0 | 0 | 0 | 0 | 0 | 0 | 0 | 0 | 0 | 0 | 0 | 0 | 0 | 0 | 0 | 0 | 0 | 0 | 0 | 0 | 0 | 0 | 0 | 0 | 0 | 0 | 0 | 0 | 0 | 0 | 0 | 0 | 0 | 0 | 0 | 0 | 0 | 0 | 0 | 0 | 0 | 0 | 0 | 0 | 0 | 0 | 0 | 0 | 0 | 0 | 0 | 0 | 0 | 0 | 0 | 0 | 0 | 0 | 0 | 0 | 0 | 0 | 0 | 0 | 0 | 0 | 0 | 0 | 0 | 0 | 0 | 0 | 0 | 0 | 0 | 0 | 0 | 0 | 0 | 0 | 0
|  | Total Shipping |  | 0 | 0 | 0 | 0 | 0 | 0 | 0 | 0 | 58.7477 | 0 | 58.7477 | 0 | 0 | 0 | -58.7477 | 0 | 0 | 0 | 0 | 0 | 0 | 0 | 0 | 0 | 0 | 0 | 0 | 0 | 0 | -58.7477 | 0 | 0 | 0 | 0 | 0 | 0 | 0 | 0 | 0 | 0 | 0 | 0 | 0 | 0 | 0 | 0 | 0 | 0 | 0 | 0 | 0 | 0 | 0 | 0 | 0 | 0 | 0 | 0 | 0 | 0 | 0 | 0 | 0 | 0 | 0 | 0 | 0 | 0 | 0 | 0 | 0 | 0 | 0 | 0 | 0 | 0 | 0 | 0 | 0 | 0 | 0 | 0 | 0 | 0 | 0 | 0 | 14.6869 | 0.018285 | 0.26425 | 0 | 0 | 0 | 0 | 0 | 0 | 0 | 0 | 0 | 14.9694
| XII | Transport |  | 0 | 0 | 0 | 392.3869 | 16.6683 | 11.928 | 23.9967 | 201.3944 | 58.7477 | 0 | 705.122 | -10.5651 | 0 | 0 | -694.5569 | 0 | 0 | 0 | 0 | 0 | 0 | 0 | 0 | 0 | 0 | 0 | 0 | 0 | 0 | -705.122 | 0 | 0 | 0 | 0 | 0 | 0 | 0 | 0 | 0 | 0 | 0 | 0 | 0 | 0 | 0 | 0 | 0 | 0 | 0 | 0 | 0 | 0 | 0 | 0 | 108.6037 | 0.13521 | 1.954 | 0 | 0 | 0 | 0 | 0 | 0 | 0 | 0 | 0 | 0 | 0 | 0 | 0 | 0 | 0 | 0 | 0 | 0 | 0 | 0 | 0 | 0 | 0 | 0 | 0 | 0 | 0 | 0 | 0 | 65.0355 | 0.080969 | 1.1701 | 0 | 0 | 0 | 0 | 0 | 0 | 0 | 0 | 0 | 176.9795
[57 empty] | 0 | [44 empty] | 0
| XIII.a | Food consumption [UNUSED] |  | 0 | 0 | 0 | 0 | 0 | 0 | 0 | 0 | 0 | 0 | 0 | 0 | 0 | 0 | 0 | 0 | 0 | 0 | 0 | 0 | 0 | 0 | 0 | 0 | 0 | 0 | 0 | 0 | 0 | 0 | 0 | 0 | 0 | 0 | 0 | 0 | 0 | 0 | 0 | 0 | 0 | 0 | 0 | 0 | 0 | 0 | 0 | 0 | 0 | 0 | 0 | 0 | 0 | 0 | 0 | 0 | 0 | 0 | 0 | 0 | 0 | 0 | 0 | 0 | 0 | 0 | 0 | 0 | 0 | 0 | 0 | 0 | 0 | 0 | 0 | 0 | 0 | 0 | 0 | 0 | 0 | 0 | 0 | 0 | 0 | 0 | 0 | 0 | 0 | 0 | 0 | 0 | 0 | 0 | 0 | 0 | 0 | 0 | 0
| XIII | Food consumption [UNUSED] |  | 0 | 0 | 0 | 0 | 0 | 0 | 0 | 0 | 0 | 0 | 0 | 0 | 0 | 0 | 0 | 0 | 0 | 0 | 0 | 0 | 0 | 0 | 0 | 0 | 0 | 0 | 0 | 0 | 0 | 0 | 0 | 0 | 0 | 0 | 0 | 0 | 0 | 0 | 0 | 0 | 0 | 0 | 0 | 0 | 0 | 0 | 0 | 0 | 0 | 0 | 0 | 0 | 0 | 0 | 0 | 0 | 0 | 0 | 0 | 0 | 0 | 0 | 0 | 0 | 0 | 0 | 0 | 0 | 0 | 0 | 0 | 0 | 0 | 0 | 0 | 0 | 0 | 0 | 0 | 0 | 0 | 0 | 0 | 0 | 0 | 0 | 0 | 0 | 0 | 0 | 0 | 0 | 0 | 0 | 0 | 0 | 0 | 0 | 0
[57 empty] | 0 | [44 empty] | 0
| XIV.a | Geosequestration |  | 0 | 0 | 0 | 0 | 0 | 0 | 0 | 0 | 0 | 0 | 0 | 0 | 0 | 0 | 0 | 0 | 0 | 0 | 0 | 0 | 0 | 0 | 0 | 0 | 0 | 0 | 0 | 0 | 0 | 0 | 0 | 0 | 0 | 0 | 0 | 0 | 0 | 0 | 0 | 0 | 0 | 0 | 0 | 0 | 0 | 0 | 0 | 0 | 0 | 0 | 0 | 0 | 0 | 0 | 0 | 0 | 0 | 0 | 0 | 0 | 0 | 0 | 0 | 0 | 0 | 0 | 0 | 0 | 0 | 0 | 0 | 0 | 0 | 0 | 0 | 0 | 0 | 0 | 0 | 0 | 0 | 0 | 0 | 0 | 0 | 0 | 0 | 0 | 0 | 0 | 0 | 0 | 0 | 0 | 0 | 0 | 0 | 0 | 0
| XIV | Geosequestration |  | 0 | 0 | 0 | 0 | 0 | 0 | 0 | 0 | 0 | 0 | 0 | 0 | 0 | 0 | 0 | 0 | 0 | 0 | 0 | 0 | 0 | 0 | 0 | 0 | 0 | 0 | 0 | 0 | 0 | 0 | 0 | 0 | 0 | 0 | 0 | 0 | 0 | 0 | 0 | 0 | 0 | 0 | 0 | 0 | 0 | 0 | 0 | 0 | 0 | 0 | 0 | 0 | 0 | 0 | 0 | 0 | 0 | 0 | 0 | 0 | 0 | 0 | 0 | 0 | 0 | 0 | 0 | 0 | 0 | 0 | 0 | 0 | 0 | 0 | 0 | 0 | 0 | 0 | 0 | 0 | 0 | 0 | 0 | 0 | 0 | 0 | 0 | 0 | 0 | 0 | 0 | 0 | 0 | 0 | 0 | 0 | 0 | 0 | 0
[53 empty] | 0 |  |  |  | 0
| Subtotal.Consumption | Total consumption |  | 619.3255 | 189.8105 | 426.8223 | 392.3869 | 16.6683 | 11.928 | 23.9967 | 201.3944 | 58.7477 | 0 | 1941.0802 | -378.5706 | 0 | -64.314 | -791.3976 | -698.4341 | 0 | 0 | 0 | 0 | -8.364 | 0 | 0 | 0 | 0 | 0 | 0 | 0 | 0 | -1941.0802 | 0 | 0 | 0 | 0 | 0 | 0 | 0 | 0 | 0 | 0 | 0 | 0 | 0 | 0 | 0 | 0 | 0 | 0 | 0 | 0 | 0 | 0 | 0 | -2.2737e-13 | 281.1344 | 0.48114 | 2.8421 | 0 | 0 | 0 | 0 | 0 | 14.4332 | 0.11128 | 2.7612 | 7.8287 | 0 | 0 | 0 | 0 | 0 | 0 | 0 | 0 | 0 | 0 | 0 | 0 | 0 | 0 | 0 | 0 | 0 | 0 | 0 | 0 | 65.0355 | 0.080969 | 1.1701 | 0 | 0 | 0 | 0 | 0 | 0 | 0 | 0 | 0 | 375.8787
0
| Supply | [55 empty] | 0
0
| Subtotal.VIII.a | Total supply (demand) to this point | [29 empty] | 0 | [24 empty] | 0 | [44 empty] | 0
| VIII.a | H2 Production |  | 0 | 0 | 0 | 0 | 0 | 0 | 0 | 0 | 0 | 0 | 0 | 0 | 0 | 0 | 0 | 0 | 0 | 0 | 0 | 0 | 0 | 0 | 0 | 0 | 0 | 0 | 0 | 0 | 0 | 0 | 0 | 0 | 0 | 0 | 0 | 0 | 0 | 0 | 0 | 0 | 0 | 0 | 0 | 0 | 0 | 0 | 0 | 0 | 0 | 0 | 0 | 0 | 0 |  | 0 | 0 | 0 | 0 | 0 | 0 | 0 | 0 | 0 | 0 | 0 | 0 | 0 | 0 | 0 | 0 | 0 | 0 | 0 | 0 | 0 | 0 | 0 | 0 | 0 | 0 | 0 | 0 | 0 | 0 | 0 | 0 | 0 | 0 | 0 | 0 | 0 | 0 | 0 | 0 | 0 | 0 | 0 | 0
| VIII | H2 Production |  | 0 | 0 | 0 | 0 | 0 | 0 | 0 | 0 | 0 | 0 | 0 | 0 | 0 | 0 | 0 | 0 | 0 | 0 | 0 | 0 | 0 | 0 | 0 | 0 | 0 | 0 | 0 | 0 | 0 | 0 | 0 | 0 | 0 | 0 | 0 | 0 | 0 | 0 | 0 | 0 | 0 | 0 | 0 | 0 | 0 | 0 | 0 | 0 | 0 | 0 | 0 | 0 | 0 | 0 | 0 | 0 | 0 | 0 | 0 | 0 | 0 | 0 | 0 | 0 | 0 | 0 | 0 | 0 | 0 | 0 | 0 | 0 | 0 | 0 | 0 | 0 | 0 | 0 | 0 | 0 | 0 | 0 | 0 | 0 | 0 | 0 | 0 | 0 | 0 | 0 | 0 | 0 | 0 | 0 | 0 | 0 | 0 | 0 | 0
[57 empty] | 0 | [44 empty] | 0
| VI.c | Marine algae |  | 0 | 0 | 0 | 0 | 0 | 0 | 0 | 0 | 0 | 0 | 0 | 0 | 0 | 0 | 0 | 0 | 0 | 0 | 0 | 0 | 0 | 0 | 0 | 0 | 0 | 0 | 0 | 0 | 0 | 0 | 0 | 0 | 0 | 0 | 0 | 0 | 0 | 0 | 0 | 0 | 0 | 0 | 0 | 0 | 0 | 0 | 0 | 0 | 0 | 0 | 0 | 0 | 0 |  | 0 | 0 | 0 | 0 | 0 | 0 | 0 | 0 | 0 | 0 | 0 | 0 | 0 | 0 | 0 | 0 | 0 | 0 | 0 | 0 | 0 | 0 | 0 | 0 | 0 | 0 | 0 | 0 | 0 | 0 | 0 | 0 | 0 | 0 | 0 | 0 | 0 | 0 | 0 | 0 | 0 | 0 | 0 | 0 | 0
| VI.b | Waste arising |  | 0 | 0 | 0 | 0 | 0 | 0 | 0 | 0 | 0 | 0 | 0 | 0 | 0 | 0 | 0 | 0 | 72.065 | 0 | 0 | 0 | 0 | 0 | 0 | 0 | 34.3102 | 18.0548 | 16.9873 | 0 | 0 | 141.4173 | 0 | 0 | 0 | 0 | 0 | 0 | 0 | 0 | 0 | 0 | 0 | 0 | 0 | 0 | 0 | 0 | 0 | 0 | -141.4173 | -141.4173 | 0 | 0 | 0 |  | 0 | 0 | 0 | 0 | 0 | 0 | 0 | 0 | 0 | 0 | 0 | 0 | 0 | 0 | 0 | 0 | 0 | 0 | 0 | 0 | 0 | 0 | 0 | 0 | 0 | 20.3027 | 1.4065 | 0 | 0 | 0 | 0 | 0 | 0 | 0 | 0 | 0 | 0 | 0 | 0 | 0 | 0 | 0 | 0 | 0 | 21.7093
| VI.a | Agriculture and land use |  | 0 | 0 | 10.7473 | 0 | 0 | 0 | 0 | 0 | 0 | 0 | 10.7473 | -4.2989 | 0 | -0.85979 | -3.5466 | -2.042 | 0 | 0 | 0 | 0 | 0 | 0 | 21.6291 | 1.3681 | 5.6507 | 25.1927 | 0 | 0 | 0 | 43.0932 | 0 | 0 | 0 | 0 | 0 | 0 | 0 | 0 | 0 | 0 | 0 | 0 | 0 | 0 | 0 | 0 | 0 | -22.9972 | -30.8434 | -53.8405 | 0 | 0 | 0 | -7.1054e-15 | 1.5272 | 0.0026349 | 0.019109 | 0 | 0 | 0 | 0 | 0 | 0 | 0 | 0 | 0 | 0 | 0 | 0 | 0 | 0 | 17.3202 | 21.3456 | 0 | 11.2772 | 0 | 0 | 0 | 0 | 0 | 0 | 0 | 0 | 0 | 0 | 0 | 0 | 0 | 0 | 0 | 0 | 0 | 0 | 0 | 0 | 0 | 0 | 0 | 51.4919
| VI | Agriculture and waste |  | 0 | 0 | 10.7473 | 0 | 0 | 0 | 0 | 0 | 0 | 0 | 10.7473 | -4.2989 | 0 | -0.85979 | -3.5466 | -2.042 | 72.065 | 0 | 0 | 0 | 0 | 0 | 21.6291 | 1.3681 | 39.9609 | 43.2475 | 16.9873 | 0 | 0 | 184.5105 | 0 | 0 | 0 | 0 | 0 | 0 | 0 | 0 | 0 | 0 | 0 | 0 | 0 | 0 | 0 | 0 | 0 | -22.9972 | -172.2606 | -195.2578 | 0 | 0 | 0 | 0 | 1.5272 | 0.0026349 | 0.019109 | 0 | 0 | 0 | 0 | 0 | 0 | 0 | 0 | 0 | 0 | 0 | 0 | 0 | 0 | 17.3202 | 21.3456 | 0 | 11.2772 | 0 | 0 | 0 | 0 | 20.3027 | 1.4065 | 0 | 0 | 0 | 0 | 0 | 0 | 0 | 0 | 0 | 0 | 0 | 0 | 0 | 0 | 0 | 0 | 0 | 73.2012
[57 empty] | 0 | [44 empty] | 0
| XV.a | Petroleum refineries |  | 0 | 0 | 0 | 0 | 0 | 0 | 0 | 0 | 0 | 0 | 0 | -5.6325 | 0 | 0 | -46.1665 | -2.0538 | 0 | 0 | 0 | 0 | -0.66143 | 0 | 0 | 0 | 0 | 0 | 0 | 0 | 0 | -54.5143 | 0 | 0 | 0 | 0 | 0 | 0 | 0 | 0 | 0 | 0 | 0 | 0 | 0 | 0 | 0 | 0 | 0 | 0 | 0 | 0 | 0 | 54.5143 | 54.5143 | 0 | 11.9195 | 0.015127 | 0.20847 | 0 | 0 | 0 | 0 | 0 | 0 | 0 | 0 | 0 | 0 | 0 | 0 | 0 | 0 | 0 | 0 | 0 | 0 | 0 | 0 | 0 | 0 | 0 | 0 | 0 | 0 | 0 | 0 | 0 | 0 | 0 | 0 | 0 | 0 | 0 | 0 | 0 | 0 | 0 | 0 | 0 | 12.1431
| XV.b | Indigenous fossil-fuel production |  | 0 | 0 | 28.9575 | 0 | 0 | 0 | 0 | 0 | 0 | 0 | 28.9575 | -1.2238 | 0 | -0.044692 | 0 | -27.689 | 124.3954 | 419.3165 | 321.1718 | 0 | 0 | 0 | 0 | 0 | 0 | 0 | 0 | 0 | 0 | 835.9264 | -124.3954 | -419.3165 | -321.1718 | 0 | 0 | 0 | 0 | 0 | 0 | 0 | 0 | 0 | 0 | 0 | 0 | 0 | 0 | 0 | 0 | -864.8838 | 0 | 0 | 0 |  | 5.078 | 0.010179 | 0.010948 | 0 | 2.1878 | 2.6403 | 0 | 0 | 0 | 0 | 0 | 0 | 0 | 0 | 0 | 0 | 0 | 0 | 0 | 0 | 0 | 0 | 0 | 0 | 0 | 0 | 0 | 0 | 0 | 0 | 0 | 0 | 0 | 0 | 0 | 0 | 0 | 0 | 0 | 0 | 0 | 0 | 0 | 0 | 9.9272
| XV | Fossil fuel production |  | 0 | 0 | 28.9575 | 0 | 0 | 0 | 0 | 0 | 0 | 0 | 28.9575 | -6.8564 | 0 | -0.044692 | -46.1665 | -29.7428 | 124.3954 | 419.3165 | 321.1718 | 0 | -0.66143 | 0 | 0 | 0 | 0 | 0 | 0 | 0 | 0 | 781.4121 | -124.3954 | -419.3165 | -321.1718 | 0 | 0 | 0 | 0 | 0 | 0 | 0 | 0 | 0 | 0 | 0 | 0 | 0 | 0 | 0 | 0 | -864.8838 | 0 | 54.5143 | 54.5143 | -7.1054e-14 | 16.9975 | 0.025306 | 0.21942 | 0 | 2.1878 | 2.6403 | 0 | 0 | 0 | 0 | 0 | 0 | 0 | 0 | 0 | 0 | 0 | 0 | 0 | 0 | 0 | 0 | 0 | 0 | 0 | 0 | 0 | 0 | 0 | 0 | 0 | 0 | 0 | 0 | 0 | 0 | 0 | 0 | 0 | 0 | 0 | 0 | 0 | 0 | 22.0704
[57 empty] | 0 | [44 empty] | 0
| III.a.1 | Onshore wind |  | 0 | 0 | 0 | 0 | 0 | 0 | 0 | 0 | 0 | 0 | 0 | 0 | 28.963 | 0 | 0 | 0 | 0 | 0 | 0 | 0 | 0 | 0 | 0 | 0 | 0 | 0 | 0 | 0 | 0 | 28.963 | 0 | 0 | 0 | 0 | 0 | 0 | 0 | 0 | 0 | 0 | 0 | -28.963 | 0 | 0 | 0 | 0 | 0 | 0 | 0 | -28.963 | 0 | 0 | 0 | 0 | 0 | 0 | 0 | 0 | 0 | 0 | 0 | 0 | 0 | 0 | 0 | 0 | 0 | 0 | 0 | 0 | 0 | 0 | 0 | 0 | 0 | 0 | 0 | 0 | 0 | 0 | 0 | 0 | 0 | 0 | 0 | 0 | 0 | 0 | 0 | 0 | 0 | 0 | 0 | 0 | 0 | 0 | 0 | 0 | 0
| III.a.2 | Offshore wind |  | 0 | 0 | 0 | 0 | 0 | 0 | 0 | 0 | 0 | 0 | 0 | 0 | 25.1394 | 0 | 0 | 0 | 0 | 0 | 0 | 0 | 0 | 0 | 0 | 0 | 0 | 0 | 0 | 0 | 0 | 25.1394 | 0 | 0 | 0 | 0 | 0 | 0 | 0 | 0 | 0 | 0 | 0 | -25.1394 | 0 | 0 | 0 | 0 | 0 | 0 | 0 | -25.1394 | 0 | 0 | 0 | 0 | 0 | 0 | 0 | 0 | 0 | 0 | 0 | 0 | 0 | 0 | 0 | 0 | 0 | 0 | 0 | 0 | 0 | 0 | 0 | 0 | 0 | 0 | 0 | 0 | 0 | 0 | 0 | 0 | 0 | 0 | 0 | 0 | 0 | 0 | 0 | 0 | 0 | 0 | 0 | 0 | 0 | 0 | 0 | 0 | 0
| III.b | Hydroelectric |  | 0 | 0 | 0 | 0 | 0 | 0 | 0 | 0 | 0 | 0 | 0 | 0 | 5.3297 | 0 | 0 | 0 | 0 | 0 | 0 | 0 | 0 | 0 | 0 | 0 | 0 | 0 | 0 | 0 | 0 | 5.3297 | 0 | 0 | 0 | 0 | 0 | 0 | 0 | 0 | 0 | 0 | 0 | 0 | 0 | 0 | 0 | -5.3297 | 0 | 0 | 0 | -5.3297 | 0 | 0 | 0 | 0 | 0 | 0 | 0 | 0 | 0 | 0 | 0 | 0 | 0 | 0 | 0 | 0 | 0 | 0 | 0 | 0 | 0 | 0 | 0 | 0 | 0 | 0 | 0 | 0 | 0 | 0 | 0 | 0 | 0 | 0 | 0 | 0 | 0 | 0 | 0 | 0 | 0 | 0 | 0 | 0 | 0 | 0 | 0 | 0 | 0
| III.c | Wave and Tidal |  | 0 | 0 | 0 | 0 | 0 | 0 | 0 | 0 | 0 | 0 | 0 | 0 | 0.52119 | 0 | 0 | 0 | 0 | 0 | 0 | 0 | 0 | 0 | 0 | 0 | 0 | 0 | 0 | 0 | 0 | 0.52119 | 0 | 0 | 0 | 0 | 0 | 0 | 0 | 0 | 0 | 0 | 0 | 0 | -0.12509 | -0.3961 | 0 | 0 | 0 | 0 | 0 | -0.52119 | 0 | 0 | 0 | 0 | 0 | 0 | 0 | 0 | 0 | 0 | 0 | 0 | 0 | 0 | 0 | 0 | 0 | 0 | 0 | 0 | 0 | 0 | 0 | 0 | 0 | 0 | 0 | 0 | 0 | 0 | 0 | 0 | 0 | 0 | 0 | 0 | 0 | 0 | 0 | 0 | 0 | 0 | 0 | 0 | 0 | 0 | 0 | 0 | 0
| III.d | Geothermal |  | 0 | 0 | 0 | 0 | 0 | 0 | 0 | 0 | 0 | 0 | 0 | 0 | 0 | 0 | 0 | 0 | 0 | 0 | 0 | 0 | 0 | 0 | 0 | 0 | 0 | 0 | 0 | 0 | 0 | 0 | 0 | 0 | 0 | 0 | 0 | 0 | 0 | 0 | 0 | 0 | 0 | 0 | 0 | 0 | 0 | 0 | 0 | 0 | 0 | 0 | 0 | 0 | 0 | 0 | 0 | 0 | 0 | 0 | 0 | 0 | 0 | 0 | 0 | 0 | 0 | 0 | 0 | 0 | 0 | 0 | 0 | 0 | 0 | 0 | 0 | 0 | 0 | 0 | 0 | 0 | 0 | 0 | 0 | 0 | 0 | 0 | 0 | 0 | 0 | 0 | 0 | 0 | 0 | 0 | 0 | 0 | 0 | 0 | 0
| III.e | Tidal [UNUSED - See III.c] |  | 0 | 0 | 0 | 0 | 0 | 0 | 0 | 0 | 0 | 0 | 0 | 0 | 0 | 0 | 0 | 0 | 0 | 0 | 0 | 0 | 0 | 0 | 0 | 0 | 0 | 0 | 0 | 0 | 0 | 0 | 0 | 0 | 0 | 0 | 0 | 0 | 0 | 0 | 0 | 0 | 0 | 0 | 0 | 0 | 0 | 0 | 0 | 0 | 0 | 0 | 0 | 0 | 0 | 0 | 0 | 0 | 0 | 0 | 0 | 0 | 0 | 0 | 0 | 0 | 0 | 0 | 0 | 0 | 0 | 0 | 0 | 0 | 0 | 0 | 0 | 0 | 0 | 0 | 0 | 0 | 0 | 0 | 0 | 0 | 0 | 0 | 0 | 0 | 0 | 0 | 0 | 0 | 0 | 0 | 0 | 0 | 0 | 0 | 0
| III | National renewable power generation |  | 0 | 0 | 0 | 0 | 0 | 0 | 0 | 0 | 0 | 0 | 0 | 0 | 59.9534 | 0 | 0 | 0 | 0 | 0 | 0 | 0 | 0 | 0 | 0 | 0 | 0 | 0 | 0 | 0 | 0 | 59.9534 | 0 | 0 | 0 | 0 | 0 | 0 | 0 | 0 | 0 | 0 | 0 | -54.1024 | -0.12509 | -0.3961 | 0 | -5.3297 | 0 | 0 | 0 | -59.9534 | 0 | 0 | 0 | 0 | 0 | 0 | 0 | 0 | 0 | 0 | 0 | 0 | 0 | 0 | 0 | 0 | 0 | 0 | 0 | 0 | 0 | 0 | 0 | 0 | 0 | 0 | 0 | 0 | 0 | 0 | 0 | 0 | 0 | 0 | 0 | 0 | 0 | 0 | 0 | 0 | 0 | 0 | 0 | 0 | 0 | 0 | 0 | 0 | 0
0
| IV.a | Distributed solar PV |  | 0 | 0 | 0 | 0 | 0 | 0 | 0 | 0 | 0 | 0 | 0 | 0 | 0 | 0 | 0 | 0 | 0 | 0 | 0 | 0 | 0 | 0 | 0 | 0 | 0 | 0 | 0 | 0 | 0 | 0 | 0 | 0 | 0 | 0 | 0 | 0 | 0 | 0 | 0 | 0 | 0 | 0 | 0 | 0 | 0 | 0 | 0 | 0 | 0 | 0 | 0 | 0 | 0 | 0 | 0 | 0 | 0 | 0 | 0 | 0 | 0 | 0 | 0 | 0 | 0 | 0 | 0 | 0 | 0 | 0 | 0 | 0 | 0 | 0 | 0 | 0 | 0 | 0 | 0 | 0 | 0 | 0 | 0 | 0 | 0 | 0 | 0 | 0 | 0 | 0 | 0 | 0 | 0 | 0 | 0 | 0 | 0 | 0 | 0
| IV.b | Distributed solar thermal |  | 0 | 0 | 0 | 0 | 0 | 0 | 0 | 0 | 0 | 0 | 0 | 0 | 0 | 0 | 0 | 0 | 0 | 0 | 0 | 0 | 0 | 0 | 0 | 0 | 0 | 0 | 0 | 0 | 0 | 0 | 0 | 0 | 0 | 0 | 0 | 0 | 0 | 0 | 0 | 0 | 0 | 0 | 0 | 0 | 0 | 0 | 0 | 0 | 0 | 0 | 0 | 0 | 0 | 0 | 0 | 0 | 0 | 0 | 0 | 0 | 0 | 0 | 0 | 0 | 0 | 0 | 0 | 0 | 0 | 0 | 0 | 0 | 0 | 0 | 0 | 0 | 0 | 0 | 0 | 0 | 0 | 0 | 0 | 0 | 0 | 0 | 0 | 0 | 0 | 0 | 0 | 0 | 0 | 0 | 0 | 0 | 0 | 0 | 0
| IV.c | Micro wind |  | 0 | 0 | 0 | 0 | 0 | 0 | 0 | 0 | 0 | 0 | 0 | 0 | 0 | 0 | 0 | 0 | 0 | 0 | 0 | 0 | 0 | 0 | 0 | 0 | 0 | 0 | 0 | 0 | 0 | 0 | 0 | 0 | 0 | 0 | 0 | 0 | 0 | 0 | 0 | 0 | 0 | 0 | 0 | 0 | 0 | 0 | 0 | 0 | 0 | 0 | 0 | 0 | 0 | 0 | 0 | 0 | 0 | 0 | 0 | 0 | 0 | 0 | 0 | 0 | 0 | 0 | 0 | 0 | 0 | 0 | 0 | 0 | 0 | 0 | 0 | 0 | 0 | 0 | 0 | 0 | 0 | 0 | 0 | 0 | 0 | 0 | 0 | 0 | 0 | 0 | 0 | 0 | 0 | 0 | 0 | 0 | 0 | 0 | 0
| IV | Distributed renewable power generation |  | 0 | 0 | 0 | 0 | 0 | 0 | 0 | 0 | 0 | 0 | 0 | 0 | 0 | 0 | 0 | 0 | 0 | 0 | 0 | 0 | 0 | 0 | 0 | 0 | 0 | 0 | 0 | 0 | 0 | 0 | 0 | 0 | 0 | 0 | 0 | 0 | 0 | 0 | 0 | 0 | 0 | 0 | 0 | 0 | 0 | 0 | 0 | 0 | 0 | 0 | 0 | 0 | 0 | 0 | 0 | 0 | 0 | 0 | 0 | 0 | 0 | 0 | 0 | 0 | 0 | 0 | 0 | 0 | 0 | 0 | 0 | 0 | 0 | 0 | 0 | 0 | 0 | 0 | 0 | 0 | 0 | 0 | 0 | 0 | 0 | 0 | 0 | 0 | 0 | 0 | 0 | 0 | 0 | 0 | 0 | 0 | 0 | 0 | 0
[57 empty] | 0 | [44 empty] | 0
| Subtotal.XVII.a | Total heatsupply (demand) to this point | [21 empty] | -9.0254 | [31 empty] | 0 | 0 | [44 empty] | 0
| XVII.a | District heating effective demand |  | 0 | 0 | 0 | 0 | 0 | 0 | 0 | 0 | 0 | 0 | 0 | 0 | -1.2893 | 0 | 0 | 0 | 0 | 0 | 0 | 0 | 9.0254 | 0 | 0 | 0 | 0 | 0 | 0 | 0 | 0 | 7.7361 | 0 | 0 | 0 | 0 | 0 | 0 | 0 | 0 | 0 | 0 | 0 | 0 | 0 | 0 | 0 | 0 | 0 | 0 | 0 | 0 | -7.7361 | 0 | -7.7361 | 0 | 0 | 0 | 0 | 0 | 0 | 0 | 0 | 0 | 0 | 0 | 0 | 0 | 0 | 0 | 0 | 0 | 0 | 0 | 0 | 0 | 0 | 0 | 0 | 0 | 0 | 0 | 0 | 0 | 0 | 0 | 0 | 0 | 0 | 0 | 0 | 0 | 0 | 0 | 0 | 0 | 0 | 0 | 0 | 0 | 0
| XVII | District heating |  | 0 | 0 | 0 | 0 | 0 | 0 | 0 | 0 | 0 | 0 | 0 | 0 | -1.2893 | 0 | 0 | 0 | 0 | 0 | 0 | 0 | 9.0254 | 0 | 0 | 0 | 0 | 0 | 0 | 0 | 0 | 7.7361 | 0 | 0 | 0 | 0 | 0 | 0 | 0 | 0 | 0 | 0 | 0 | 0 | 0 | 0 | 0 | 0 | 0 | 0 | 0 | 0 | -7.7361 | 0 | -7.7361 | 0 | 0 | 0 | 0 | 0 | 0 | 0 | 0 | 0 | 0 | 0 | 0 | 0 | 0 | 0 | 0 | 0 | 0 | 0 | 0 | 0 | 0 | 0 | 0 | 0 | 0 | 0 | 0 | 0 | 0 | 0 | 0 | 0 | 0 | 0 | 0 | 0 | 0 | 0 | 0 | 0 | 0 | 0 | 0 | 0 | 0
0
| Subtotal.II.a | Total electricity supply (demand) to this point | [12 empty] | -389.7259 | 29.4424 | [39 empty] | 0 | 0 | [44 empty] | 0
| II.a | Nuclear power |  | 0 | 0 | 0 | 0 | 0 | 0 | 0 | 0 | 0 | 0 | 0 | 0 | 8.4154 | 0 | 0 | 0 | 0 | 0 | 0 | 0 | 0 | 0 | 0 | 0 | 0 | 0 | 0 | 0 | 0 | 8.4154 | 0 | 0 | 0 | 0 | 0 | 0 | 0 | 0 | 0 | -25.7136 | 0 | 0 | 0 | 0 | 0 | 0 | 0 | 0 | 0 | -25.7136 | 16.4567 | 0.84154 | 17.2982 | 0 | 0 | 0 | 0 | 0 | 0 | 0 | 0 | 0 | 0 | 0 | 0 | 0 | 0 | 0 | 0 | 0 | 0 | 0 | 0 | 0 | 0 | 0 | 0 | 0 | 0 | 0 | 0 | 0 | 0 | 0 | 0 | 0 | 0 | 0 | 0 | 0 | 0 | 0 | 0 | 0 | 0 | 0 | 0 | 0 | 0
| II | Nuclear power generation |  | 0 | 0 | 0 | 0 | 0 | 0 | 0 | 0 | 0 | 0 | 0 | 0 | 8.4154 | 0 | 0 | 0 | 0 | 0 | 0 | 0 | 0 | 0 | 0 | 0 | 0 | 0 | 0 | 0 | 0 | 8.4154 | 0 | 0 | 0 | 0 | 0 | 0 | 0 | 0 | 0 | -25.7136 | 0 | 0 | 0 | 0 | 0 | 0 | 0 | 0 | 0 | -25.7136 | 16.4567 | 0.84154 | 17.2982 | 0 | 0 | 0 | 0 | 0 | 0 | 0 | 0 | 0 | 0 | 0 | 0 | 0 | 0 | 0 | 0 | 0 | 0 | 0 | 0 | 0 | 0 | 0 | 0 | 0 | 0 | 0 | 0 | 0 | 0 | 0 | 0 | 0 | 0 | 0 | 0 | 0 | 0 | 0 | 0 | 0 | 0 | 0 | 0 | 0 | 0
[57 empty] | 0 | [44 empty] | 0
| Subtotal.I.b | Total electricity supply (demand) to this point | [12 empty] | -389.7259 | 37.8578 | [40 empty] | 0 | [44 empty] | 0
| I.b | Combustion + CCS |  | 0 | 0 | 0 | 0 | 0 | 0 | 0 | 0 | 0 | 0 | 0 | 0 | 9.4015 | -27.8194 | 0 | 0 | 0 | 0 | 0 | 0 | 0 | 0 | 0 | 0 | 0 | 0 | 0 | 0 | 0 | -18.4179 | 0 | 0 | 0 | 0 | 0 | 0 | 0 | 0 | 0 | 0 | 0 | 0 | 0 | 0 | 0 | 0 | 0 | 0 | 0 | 0 | 14.9845 | 3.4333 | 18.4179 | 0 | 8.5684 | 0.025171 | 0.075903 | 0 | 0 | 0 | 0 | 0 | 0 | 0 | 0 | 0 | 0 | 0 | 0 | 0 | 0 | 0 | 0 | 0 | 0 | 0 | 0 | 0 | 0 | 0 | 0 | 0 | 0 | 0 | 0 | 0 | 0 | 0 | 0 | 0 | 0 | 0 | 0 | 0 | -7.7115 | 0 | 0 | 0 | 0.95791
| Subtotal.I.a | Total electricity supply (demand) to this point | [12 empty] | -389.7259 | 47.2593 | [40 empty] | 0 | [44 empty] | 0
| I.a | Conventional thermal plant |  | 0 | 0 | 0 | 0 | 0 | 0 | 0 | 0 | 0 | 0 | 0 | 0 | 342.4666 | -20.6387 | 0 | -684.5975 | 0 | 0 | 0 | 0 | 0 | 0 | 0 | 0 | 0 | 0 | 0 | 0 | 0 | -362.7696 | 0 | 0 | 0 | 0 | 0 | 0 | 0 | 0 | 0 | 0 | 0 | 0 | 0 | 0 | 0 | 0 | 0 | 0 | 0 | 0 | 355.7139 | 7.0557 | 362.7696 | 0 | 132.3227 | 0.27117 | 0.32788 | 0 | 0 | 0 | 0 | 0 | 0 | 0 | 0 | 0 | 0 | 0 | 0 | 0 | 0 | 0 | 0 | 0 | 0 | 0 | 0 | 0 | 0 | 0 | 0 | 0 | 0 | 0 | 0 | 0 | 0 | 0 | 0 | 0 | 0 | 0 | 0 | 0 | 0 | 0 | 0 | 0 | 132.9217
| I | Hydrocarbon fuel power generation |  | 0 | 0 | 0 | 0 | 0 | 0 | 0 | 0 | 0 | 0 | 0 | 0 | 351.8681 | -48.4581 | 0 | -684.5975 | 0 | 0 | 0 | 0 | 0 | 0 | 0 | 0 | 0 | 0 | 0 | 0 | 0 | -381.1875 | 0 | 0 | 0 | 0 | 0 | 0 | 0 | 0 | 0 | 0 | 0 | 0 | 0 | 0 | 0 | 0 | 0 | 0 | 0 | 0 | 370.6984 | 10.489 | 381.1875 | 0 | 140.891 | 0.29634 | 0.40379 | 0 | 0 | 0 | 0 | 0 | 0 | 0 | 0 | 0 | 0 | 0 | 0 | 0 | 0 | 0 | 0 | 0 | 0 | 0 | 0 | 0 | 0 | 0 | 0 | 0 | 0 | 0 | 0 | 0 | 0 | 0 | 0 | 0 | 0 | 0 | 0 | 0 | -7.7115 | 0 | 0 | 0 | 133.8796
[53 empty] | 0 |  |  |  | 0
| Subtotal.Supply | Total supply |  | 0 | 0 | 39.7048 | 0 | 0 | 0 | 0 | 0 | 0 | 0 | 39.7048 | -11.1553 | 418.9475 | -49.3625 | -49.7131 | -716.3822 | 196.4604 | 419.3165 | 321.1718 | 0 | 8.364 | 0 | 21.6291 | 1.3681 | 39.9609 | 43.2475 | 16.9873 | 0 | 0 | 660.8399 | -124.3954 | -419.3165 | -321.1718 | 0 | 0 | 0 | 0 | 0 | 0 | -25.7136 | 0 | -54.1024 | -0.12509 | -0.3961 | 0 | -5.3297 | 0 | -22.9972 | -172.2606 | -1145.8086 | 379.4191 | 65.8448 | 445.2639 | 0 | 159.4158 | 0.32428 | 0.64232 | 0 | 2.1878 | 2.6403 | 0 | 0 | 0 | 0 | 0 | 0 | 0 | 0 | 0 | 0 | 0 | 17.3202 | 21.3456 | 0 | 11.2772 | 0 | 0 | 0 | 0 | 20.3027 | 1.4065 | 0 | 0 | 0 | 0 | 0 | 0 | 0 | 0 | 0 | 0 | 0 | 0 | 0 | -7.7115 | 0 | 0 | 0 | 229.1512
0
| Distribution, storage, and balancing | [55 empty] | 0
0
| VII.a | Electricity imports / exports |  | 0 | 0 | 0 | 0 | 0 | 0 | 0 | 0 | 0 | 0 | 0 | 0 | 0 | 0 | 0 | 0 | 0 | 0 | 0 | 0 | 0 | 0 | 0 | 0 | 0 | 0 | 0 | 0 | 0 | 0 | 0 | 0 | 0 | 0 | 0 | 0 | 0 | 0 | 0 | 0 | 0 | 0 | 0 | 0 | 0 | 0 | 0 | 0 | 0 | 0 | 0 | 0 | 0 | 0 | 0 | 0 | 0 | 0 | 0 | 0 | 0 | 0 | 0 | 0 | 0 | 0 | 0 | 0 | 0 | 0 | 0 | 0 | 0 | 0 | 0 | 0 | 0 | 0 | 0 | 0 | 0 | 0 | 0 | 0 | 0 | 0 | 0 | 0 | 0 | 0 | 0 | 0 | 0 | 0 | 0 | 0 | 0 | 0
| Subtotal.VII.b | Total electricity supply (demand) prior to generation | [12 empty] | -389.7259 | 0 | [40 empty] | 0
| VII.b | Electricity grid distribution |  | 0 | 0 | 0 | 0 | 0 | 0 | 0 | 0 | 0 | 0 | 0 | 0 | -29.2216 | 0 | 0 | 0 | 0 | 0 | 0 | 0 | 0 | 0 | 0 | 0 | 0 | 0 | 0 | 0 | 0 | -29.2216 | 0 | 0 | 0 | 0 | 0 | 0 | 0 | 0 | 0 | 0 | 0 | 0 | 0 | 0 | 0 | 0 | 0 | 0 | 0 | 0 | 0 | 29.2216 | 29.2216 | 0 | 0 | 0 | 0 | 0 | 0 | 0 | 0 | 0 | 0 | 0 | 0 | 0 | 0 | 0 | 0 | 0 | 0 | 0 | 0 | 0 | 0 | 0 | 0 | 0 | 0 | 0 | 0 | 0 | 0 | 0 | 0 | 0 | 0 | 0 | 0 | 0 | 0 | 0 | 0 | 0 | 0 | 0 | 0 | 0
| VII.c | Storage, demand shifting, backup |  | 0 | 0 | 0 | 0 | 0 | 0 | 0 | 0 | 0 | 0 | 0 | 0 | 0 | 0 | 0 | 0 | 0 | 0 | 0 | 0 | 0 | 0 | 0 | 0 | 0 | 0 | 0 | 0 | 0 | 0 | 0 | 0 | 0 | 0 | 0 | 0 | 0 | 0 | 0 | 0 | 0 | 0 | 0 | 0 | 0 | 0 | 0 | 0 | 0 | 0 | 0 | 0 | 0 | 0 | 0 | 0 | 0 | 0 | 0 | 0 | 0 | 0 | 0 | 0 | 0 | 0 | 0 | 0 | 0 | 0 | 0 | 0 | 0 | 0 | 0 | 0 | 0 | 0 | 0 | 0 | 0 | 0 | 0 | 0 | 0 | 0 | 0 | 0 | 0 | 0 | 0 | 0 | 0 | 0 | 0 | 0 | 0 | 0
| VII | Electricity distribution, storage, and balancing |  | 0 | 0 | 0 | 0 | 0 | 0 | 0 | 0 | 0 | 0 | 0 | 0 | -29.2216 | 0 | 0 | 0 | 0 | 0 | 0 | 0 | 0 | 0 | 0 | 0 | 0 | 0 | 0 | 0 | 0 | -29.2216 | 0 | 0 | 0 | 0 | 0 | 0 | 0 | 0 | 0 | 0 | 0 | 0 | 0 | 0 | 0 | 0 | 0 | 0 | 0 | 0 | 0 | 29.2216 | 29.2216 | 0 | 0 | 0 | 0 | 0 | 0 | 0 | 0 | 0 | 0 | 0 | 0 | 0 | 0 | 0 | 0 | 0 | 0 | 0 | 0 | 0 | 0 | 0 | 0 | 0 | 0 | 0 | 0 | 0 | 0 | 0 | 0 | 0 | 0 | 0 | 0 | 0 | 0 | 0 | 0 | 0 | 0 | 0 | 0 | 0 | 0
[57 empty] | 0 | [44 empty] | 0
| Subtotal.V.a | Total supply / (demand) to this point | [14 empty] | -113.6765 | -841.1107 | -1414.8164 | [5 empty] | 0 | 21.6291 | 1.3681 | 39.9609 | 43.2475 | 16.9873 | [21 empty] | -172.2606 | -172.2606 | [48 empty] | 0
| V.a | Biomatter to fuel conversion |  | 0 | 0 | 0 | 0 | 0 | 0 | 0 | 0 | 0 | 0 | 0 | 0 | 0 | 35.9648 | 14.2667 | 51.5852 | 0 | 0 | 0 | 0 | 0 | 0 | -21.6291 | -1.3681 | -39.9609 | -43.2475 | -16.9873 | 0 | 0 | -21.376 | 0 | 0 | 0 | 0 | 0 | 0 | 0 | 0 | 0 | 0 | 0 | 0 | 0 | 0 | 0 | 0 | 0 | 0 | 0 | 0 | 21.376 | 0 | 21.376 | 0 | 0 | 0 | 0 | 0 | 0 | 0 | 0 | 0 | 0 | 0 | 0 | 0 | 0 | 0 | 0 | 0 | 0 | 0 | 0 | 0 | 0 | 0 | 0 | 0 | 0 | 0 | 0 | 0 | 0 | 0 | 0 | 0 | 0 | 0 | 0 | 0 | -24.1355 | 0 | 0 | 0 | 0 | 0 | 0 | 0 | -24.1355
| Subtotal.V.b | Total supply / (demand) to this point | [14 empty] | -77.7117 | -826.8439 | -1363.2311 | [5 empty] | 0 | 0 | 0 | 0 | 0 | 0 | [21 empty] | -141.4173 | -141.4173 | [48 empty] | 0
| V.b | Bioenergy imports |  | 0 | 0 | 0 | 0 | 0 | 0 | 0 | 0 | 0 | 0 | 0 | 0 | 0 | 2.5559 | -0.2299 | 0 | 0 | 0 | 0 | 0 | 0 | 0 | 0 | 0 | 0 | 0 | 0 | 0 | 0 | 2.326 | 0 | 0 | 0 | -2.326 | 0 | 0 | 0 | 0 | 0 | 0 | 0 | 0 | 0 | 0 | 0 | 0 | 0 | 0 | 0 | -2.326 | 0 | 0 | 0 | 0 | 0 | 0 | 0 | 0 | 0 | 0 | 0 | 0 | 0 | 0 | 0 | 0 | 0 | 0 | 0 | 0 | 0 | 0 | 0 | 0 | 0 | 0 | 0 | 0 | 0 | 0 | 0 | 0 | 0 | 0 | 0 | 0 | 0 | 0 | 0 | 0 | -0.72974 | 0 | 0 | 0 | 0 | 0 | 0 | 0 | -0.72974
| V | Bioenergy |  | 0 | 0 | 0 | 0 | 0 | 0 | 0 | 0 | 0 | 0 | 0 | 0 | 0 | 38.5207 | 14.0368 | 51.5852 | 0 | 0 | 0 | 0 | 0 | 0 | -21.6291 | -1.3681 | -39.9609 | -43.2475 | -16.9873 | 0 | 0 | -19.05 | 0 | 0 | 0 | -2.326 | 0 | 0 | 0 | 0 | 0 | 0 | 0 | 0 | 0 | 0 | 0 | 0 | 0 | 0 | 0 | -2.326 | 21.376 | 0 | 21.376 | 0 | 0 | 0 | 0 | 0 | 0 | 0 | 0 | 0 | 0 | 0 | 0 | 0 | 0 | 0 | 0 | 0 | 0 | 0 | 0 | 0 | 0 | 0 | 0 | 0 | 0 | 0 | 0 | 0 | 0 | 0 | 0 | 0 | 0 | 0 | 0 | 0 | -24.8653 | 0 | 0 | 0 | 0 | 0 | 0 | 0 | -24.8653
0
| Subtotal.XVI.a | Requested hydrocarbons | [12 empty] | -389.7259 | 389.7259 | -75.1558 | -827.0738 | -1363.2311 | [82 empty] | 0
| XVI.a | Fossil fuel transfers |  | 0 | 0 | 0 | 0 | 0 | 0 | 0 | 0 | 0 | 0 | 0 | 0 | 0 | 75.1558 | 827.0738 | 1363.2311 | -75.1558 | -827.0738 | -1378.9429 | 0 | 0 | 0 | 0 | 0 | 0 | 0 | 0 | 0 | 0 | -15.7117 | 0 | 0 | 0 | 0 | 0 | 0 | 0 | 0 | 0 | 0 | 0 | 0 | 0 | 0 | 0 | 0 | 0 | 0 | 0 | 0 | 0 | 15.7117 | 15.7117 | 3.6771e-13 | 0 | 0 | 0 | 0 | 0 | 5.9779 | 0 | 0 | 0 | 0 | 0 | 0 | 0 | 0 | 0 | 0 | 0 | 0 | 0 | 0 | 0 | 0 | 0 | 0 | 0 | 0 | 0 | 0 | 0 | 0 | 0 | 0 | 0 | 0 | 0 | 0 | 0 | 0 | 0 | 0 | 0 | 0 | 0 | 0 | 5.9779
* | XVI.b | Balancing imports | [11 empty] | 0 |  | 0 |  |  |  | -121.3047 | 407.7573 | 1057.771 | [10 empty] | 1344.2237 |  |  |  |  | 0 | 0 | 121.3047 | -407.7573 | -1057.771 | [10 empty] | -1344.2237 |  |  | 0 | 0 | 0 | 0 | 0 | 0 | 0 | 0 | 0 | 0 | 0 | 0 | 0 | 0 | 0 | 0 | 0 | 0 | 0 | 0 | 0 | 0 | 0 | 0 | 0 | 0 | 0 | 0 | 0 | 0 | 0 | 0 | 0 | 0 | 0 | 0 | 0 | 0 | 0 | 0 | 0 | 0 | 0 | 0 | 0 | 0 | 0
* | XVI | Transfers |  | 0 | 0 | 0 | 0 | 0 | 0 | 0 | 0 | 0 | 0 | 0 | 0 | 0 | 75.1558 | 827.0738 | 1363.2311 | -196.4604 | -419.3165 | -321.1718 | 0 | 0 | 0 | 0 | 0 | 0 | 0 | 0 | 0 | 0 | 1328.5119 | 0 | 0 | 0 | 0 | 0 | 0 | 121.3047 | -407.7573 | -1057.771 | 0 | 0 | 0 | 0 | 0 | 0 | 0 | 0 | 0 | 0 | -1344.2237 | 0 | 15.7117 | 15.7117 | 3.6771e-13 | 0 | 0 | 0 | 0 | 0 | 5.9779 | 0 | 0 | 0 | 0 | 0 | 0 | 0 | 0 | 0 | 0 | 0 | 0 | 0 | 0 | 0 | 0 | 0 | 0 | 0 | 0 | 0 | 0 | 0 | 0 | 0 | 0 | 0 | 0 | 0 | 0 | 0 | 0 | 0 | 0 | 0 | 0 | 0 | 0 | 5.9779
0
| Subtotal.Balancing | Total Dist'n, storage, and balancing |  | 0 | 0 | 0 | 0 | 0 | 0 | 0 | 0 | 0 | 0 | 0 | 0 | -29.2216 | 113.6765 | 841.1107 | 1414.8164 | -196.4604 | -419.3165 | -321.1718 | 0 | 0 | 0 | -21.6291 | -1.3681 | -39.9609 | -43.2475 | -16.9873 | 0 | 0 | 1280.2403 | 0 | 0 | 0 | -2.326 | 0 | 0 | 121.3047 | -407.7573 | -1057.771 | 0 | 0 | 0 | 0 | 0 | 0 | 0 | 0 | 0 | 0 | -1346.5497 | 21.376 | 44.9333 | 66.3093 | 1.5632e-13 | 0 | 0 | 0 | 0 | 0 | 5.9779 | 0 | 0 | 0 | 0 | 0 | 0 | 0 | 0 | 0 | 0 | 0 | 0 | 0 | 0 | 0 | 0 | 0 | 0 | 0 | 0 | 0 | 0 | 0 | 0 | 0 | 0 | 0 | 0 | 0 | 0 | -24.8653 | 0 | 0 | 0 | 0 | 0 | 0 | 0 | -18.8874
0
0
| Net balance |  |  | 619.3255 | 189.8105 | 466.5271 | 392.3869 | 16.6683 | 11.928 | 23.9967 | 201.3944 | 58.7477 | 0 | 1980.785 | -389.7259 | 389.7259 | 0 | 0 | 0 | 0 | 0 | 0 | 0 | 0 | 0 | 0 | 0 | 0 | 0 | 0 | 0 | 0 | 0 | -124.3954 | -419.3165 | -321.1718 | -2.326 | 0 | 0 | 121.3047 | -407.7573 | -1057.771 | -25.7136 | 0 | -54.1024 | -0.12509 | -0.3961 | 0 | -5.3297 | 0 | -22.9972 | -172.2606 | -2492.3583 | 400.7951 | 110.7781 | 511.5732 | 0 | 440.5502 | 0.80543 | 3.4844 | 0 | 2.1878 | 8.6182 | 0 | 0 | 14.4332 | 0.11128 | 2.7612 | 7.8287 | 0 | 0 | 0 | 0 | 0 | 17.3202 | 21.3456 | 0 | 11.2772 | 0 | 0 | 0 | 0 | 20.3027 | 1.4065 | 0 | 0 | 0 | 0 | 0 | 65.0355 | 0.080969 | 1.1701 | 0 | -24.8653 | 0 | 0 | 0 | -7.7115 | 0 | 0 | 0 | 586.1426
[101 empty] | Used in electricity | 133.8796
* | Computed within this worksheet | [99 empty] | Matching electricity | 391.0152
[101 empty] | emissions factor | 0.34239

## 2030
2030
|  |  | TWh | Uses | [10 empty] | Secondary sources | [18 empty] | Primary Sources | [19 empty] | Adjustments |  |  |  | Emissions (Mt CO2e)
|  |  |  | Heating and cooling | Lighting & appliances | Industry | Road transport | Rail transport | Domestic aviation | National navigation | International aviation | International shipping | Food consumption [UNUSED] | Total uses | Electricity (delivered to end user) | Electricity (supplied to grid) | Solid hydrocarbons | Liquid hydrocarbons | Gaseous hydrocarbons | Coal and fossil waste | Oil and petroleum products | Natural gas | Blast furnace gas | Heat transport | Edible biomatter | Energy crops (second generation) | Energy crops (first generation) | Dry biomatter and waste | Wet biomatter and waste | Gaseous waste | Domestic solar thermal | H2 | Total secondary sources | Coal reserves | Oil reserves | Gas reserves | Biomatter exports (imports) | Electricity exports (imports) | Petroleum products exports | Coal exports (imports) | Oil and petroleum products exports (imports) | Gas exports (imports) | Nuclear fission | Solar | Wind | Tidal | Wave | Geothermal | Hydro | Environmental heat | Agriculture | Waste | Total primary sources | Conversion losses | Distribution losses and own use | Total adjust. | Unallocated | Fuel Combustion |  |  |  | Fugitive Emissions from Fuels |  |  |  | Industrial Processes |  |  |  | Solvent and Other Product Use |  |  |  | Agriculture |  |  |  | Land Use, Land-Use Change and Forestry |  |  |  | Waste |  |  |  | Other |  |  |  | International Aviation and Shipping |  |  |  | Bioenergy credit |  |  |  | Carbon capture |  |  |  | Total
|  | Sector |  | H.01 | L.01 | I.01 | T.01 | T.02 | T.03 | T.04 | T.05 | T.06 | F.01 |  | V.01 | V.02 | V.03 | V.04 | V.05 | C.01 | C.02 | C.03 | V.06 | V.07 | V.08 | V.13 | V.14 | V.09 | V.10 | V.15 | V.11 | V.12 |  | Q.01 | Q.02 | Q.03 | Y.01 | Y.02 | Y.03 | Y.04 | Y.05 | Y.06 | N.01 | R.01 | R.02 | R.03 | R.04 | R.05 | R.06 | R.07 | A.01 | W.01 |  | X.01 | X.02 |  | Z.01 | 1A | 1A | 1A | 1A | 1B | 1B | 1B | 1B | 2 | 2 | 2 | 2 | 3 | 3 | 3 | 3 | 4 | 4 | 4 | 4 | 5 | 5 | 5 | 5 | 6 | 6 | 6 | 6 | 7 | 7 | 7 | 7 | X1 | X1 | X1 | X1 | X2 | X2 | X2 | X2 | X3 | X3 | X3 | X3
[58 empty] | CO2 | CH4 | N2O | F | CO2 | CH4 | N2O | F | CO2 | CH4 | N2O | F | CO2 | CH4 | N2O | F | CO2 | CH4 | N2O | F | CO2 | CH4 | N2O | F | CO2 | CH4 | N2O | F | CO2 | CH4 | N2O | F | CO2 | CH4 | N2O | F | CO2 | CH4 | N2O | F | CO2 | CH4 | N2O | F
Consumption
| IX.a | Domestic space heating and hot water |  | 509.1971 | 0 | 0 | 0 | 0 | 0 | 0 | 0 | 0 | 0 | 509.1971 | -47.3172 | 0 | -5.95 | -5.3366 | -450.5933 | 0 | 0 | 0 | 0 | 0 | 0 | 0 | 0 | 0 | 0 | 0 | 0 | 0 | -509.1971 | 0 | 0 | 0 | 0 | 0 | 0 | 0 | 0 | 0 | 0 | 0 | 0 | 0 | 0 | 0 | 0 | 0 | 0 | 0 | 0 | 0 | 0 | 0 | 0 | 86.0759 | 0.17323 | 0.21898 | 0 | 0 | 0 | 0 | 0 | 0 | 0 | 0 | 0 | 0 | 0 | 0 | 0 | 0 | 0 | 0 | 0 | 0 | 0 | 0 | 0 | 0 | 0 | 0 | 0 | 0 | 0 | 0 | 0 | 0 | 0 | 0 | 0 | 0 | 0 | 0 | 0 | 0 | 0 | 0 | 0
| IX.b | Domestic hot water [UNUSED - See IX.a] |  | 0 | 0 | 0 | 0 | 0 | 0 | 0 | 0 | 0 | 0 | 0 | 0 | 0 | 0 | 0 | 0 | 0 | 0 | 0 | 0 | 0 | 0 | 0 | 0 | 0 | 0 | 0 | 0 | 0 | 0 | 0 | 0 | 0 | 0 | 0 | 0 | 0 | 0 | 0 | 0 | 0 | 0 | 0 | 0 | 0 | 0 | 0 | 0 | 0 | 0 | 0 | 0 | 0 | 0 | 0 | 0 | 0 | 0 | 0 | 0 | 0 | 0 | 0 | 0 | 0 | 0 | 0 | 0 | 0 | 0 | 0 | 0 | 0 | 0 | 0 | 0 | 0 | 0 | 0 | 0 | 0 | 0 | 0 | 0 | 0 | 0 | 0 | 0 | 0 | 0 | 0 | 0 | 0 | 0 | 0 | 0 | 0 | 0
|  | Total Domestic |  | 509.1971 | 0 | 0 | 0 | 0 | 0 | 0 | 0 | 0 | 0 | 509.1971 | -47.3172 | 0 | -5.95 | -5.3366 | -450.5933 | 0 | 0 | 0 | 0 | 0 | 0 | 0 | 0 | 0 | 0 | 0 | 0 | 0 | -509.1971 | 0 | 0 | 0 | 0 | 0 | 0 | 0 | 0 | 0 | 0 | 0 | 0 | 0 | 0 | 0 | 0 | 0 | 0 | 0 | 0 | 0 | 0 | 0 | 0 | 86.0759 | 0.17323 | 0.21898 | 0 | 0 | 0 | 0 | 0 | 0 | 0 | 0 | 0 | 0 | 0 | 0 | 0 | 0 | 0 | 0 | 0 | 0 | 0 | 0 | 0 | 0 | 0 | 0 | 0 | 0 | 0 | 0 | 0 | 0 | 0 | 0 | 0 | 0 | 0 | 0 | 0 | 0 | 0 | 0 | 0
| IX.c | Commercial heating and cooling |  | 141.849 | 0 | 0 | 0 | 0 | 0 | 0 | 0 | 0 | 0 | 141.849 | -30.345 | 0 | 0 | -3.1778 | -108.3263 | 0 | 0 | 0 | 0 | 0 | 0 | 0 | 0 | 0 | 0 | 0 | 0 | 0 | -141.849 | 0 | 0 | 0 | 0 | 0 | 0 | 0 | 0 | 0 | 0 | 0 | 0 | 0 | 0 | 0 | 0 | 0 | 0 | 0 | 0 | 0 | 0 | 0 | -2.8422e-14 | 20.7265 | 0.040943 | 0.057266 | 0 | 0 | 0 | 0 | 0 | 0 | 0 | 0 | 0 | 0 | 0 | 0 | 0 | 0 | 0 | 0 | 0 | 0 | 0 | 0 | 0 | 0 | 0 | 0 | 0 | 0 | 0 | 0 | 0 | 0 | 0 | 0 | 0 | 0 | 0 | 0 | 0 | 0 | 0 | 0 | 0
| IX.d | Commercial hot water [UNUSED - See IX.c] |  | 0 | 0 | 0 | 0 | 0 | 0 | 0 | 0 | 0 | 0 | 0 | 0 | 0 | 0 | 0 | 0 | 0 | 0 | 0 | 0 | 0 | 0 | 0 | 0 | 0 | 0 | 0 | 0 | 0 | 0 | 0 | 0 | 0 | 0 | 0 | 0 | 0 | 0 | 0 | 0 | 0 | 0 | 0 | 0 | 0 | 0 | 0 | 0 | 0 | 0 | 0 | 0 | 0 | 0 | 0 | 0 | 0 | 0 | 0 | 0 | 0 | 0 | 0 | 0 | 0 | 0 | 0 | 0 | 0 | 0 | 0 | 0 | 0 | 0 | 0 | 0 | 0 | 0 | 0 | 0 | 0 | 0 | 0 | 0 | 0 | 0 | 0 | 0 | 0 | 0 | 0 | 0 | 0 | 0 | 0 | 0 | 0 | 0
|  | Total Commercial |  | 141.849 | 0 | 0 | 0 | 0 | 0 | 0 | 0 | 0 | 0 | 141.849 | -30.345 | 0 | 0 | -3.1778 | -108.3263 | 0 | 0 | 0 | 0 | 0 | 0 | 0 | 0 | 0 | 0 | 0 | 0 | 0 | -141.849 | 0 | 0 | 0 | 0 | 0 | 0 | 0 | 0 | 0 | 0 | 0 | 0 | 0 | 0 | 0 | 0 | 0 | 0 | 0 | 0 | 0 | 0 | 0 | -2.8422e-14 | 20.7265 | 0.040943 | 0.057266 | 0 | 0 | 0 | 0 | 0 | 0 | 0 | 0 | 0 | 0 | 0 | 0 | 0 | 0 | 0 | 0 | 0 | 0 | 0 | 0 | 0 | 0 | 0 | 0 | 0 | 0 | 0 | 0 | 0 | 0 | 0 | 0 | 0 | 0 | 0 | 0 | 0 | 0 | 0 | 0 | 0
| IX | Heating |  | 651.0461 | 0 | 0 | 0 | 0 | 0 | 0 | 0 | 0 | 0 | 651.0461 | -77.6622 | 0 | -5.95 | -8.5144 | -558.9196 | 0 | 0 | 0 | 0 | 0 | 0 | 0 | 0 | 0 | 0 | 0 | 0 | 0 | -651.0461 | 0 | 0 | 0 | 0 | 0 | 0 | 0 | 0 | 0 | 0 | 0 | 0 | 0 | 0 | 0 | 0 | 0 | 0 | 0 | 0 | 0 | 0 | 0 | -1.1369e-13 | 106.8024 | 0.21418 | 0.27625 | 0 | 0 | 0 | 0 | 0 | 0 | 0 | 0 | 0 | 0 | 0 | 0 | 0 | 0 | 0 | 0 | 0 | 0 | 0 | 0 | 0 | 0 | 0 | 0 | 0 | 0 | 0 | 0 | 0 | 0 | 0 | 0 | 0 | 0 | 0 | 0 | 0 | 0 | 0 | 0 | 0 | 107.2928
[57 empty] | 0 | [44 empty] | 0
| X.a | Domestic lighting, appliances, and cooking |  | 0 | 102.582 | 0 | 0 | 0 | 0 | 0 | 0 | 0 | 0 | 102.582 | -94.5674 | 0 | 0 | 0 | -8.0145 | 0 | 0 | 0 | 0 | 0 | 0 | 0 | 0 | 0 | 0 | 0 | 0 | 0 | -102.582 | 0 | 0 | 0 | 0 | 0 | 0 | 0 | 0 | 0 | 0 | 0 | 0 | 0 | 0 | 0 | 0 | 0 | 0 | 0 | 0 | 0 | 0 | 0 | 0 | 1.4747 | 0.002956 | 0.0031793 | 0 | 0 | 0 | 0 | 0 | 0 | 0 | 0 | 0 | 0 | 0 | 0 | 0 | 0 | 0 | 0 | 0 | 0 | 0 | 0 | 0 | 0 | 0 | 0 | 0 | 0 | 0 | 0 | 0 | 0 | 0 | 0 | 0 | 0 | 0 | 0 | 0 | 0 | 0 | 0 | 0 | 1.4808
| X.b | Commercial lighting, appliances, and catering |  | 0 | 90.9974 | 0 | 0 | 0 | 0 | 0 | 0 | 0 | 0 | 90.9974 | -81.9775 | 0 | 0 | 0 | -9.0199 | 0 | 0 | 0 | 0 | 0 | 0 | 0 | 0 | 0 | 0 | 0 | 0 | 0 | -90.9974 | 0 | 0 | 0 | 0 | 0 | 0 | 0 | 0 | 0 | 0 | 0 | 0 | 0 | 0 | 0 | 0 | 0 | 0 | 0 | 0 | 0 | 0 | 0 | 0 | 1.6597 | 0.0033268 | 0.0035781 | 0 | 0 | 0 | 0 | 0 | 0 | 0 | 0 | 0 | 0 | 0 | 0 | 0 | 0 | 0 | 0 | 0 | 0 | 0 | 0 | 0 | 0 | 0 | 0 | 0 | 0 | 0 | 0 | 0 | 0 | 0 | 0 | 0 | 0 | 0 | 0 | 0 | 0 | 0 | 0 | 0 | 1.6666
| X | Lighting and appliances |  | 0 | 193.5794 | 0 | 0 | 0 | 0 | 0 | 0 | 0 | 0 | 193.5794 | -176.5449 | 0 | 0 | 0 | -17.0345 | 0 | 0 | 0 | 0 | 0 | 0 | 0 | 0 | 0 | 0 | 0 | 0 | 0 | -193.5794 | 0 | 0 | 0 | 0 | 0 | 0 | 0 | 0 | 0 | 0 | 0 | 0 | 0 | 0 | 0 | 0 | 0 | 0 | 0 | 0 | 0 | 0 | 0 | -2.8422e-14 | 3.1343 | 0.0062827 | 0.0067574 | 0 | 0 | 0 | 0 | 0 | 0 | 0 | 0 | 0 | 0 | 0 | 0 | 0 | 0 | 0 | 0 | 0 | 0 | 0 | 0 | 0 | 0 | 0 | 0 | 0 | 0 | 0 | 0 | 0 | 0 | 0 | 0 | 0 | 0 | 0 | 0 | 0 | 0 | 0 | 0 | 0 | 3.1474
[57 empty] | 0 | [44 empty] | 0
| XI.a | Industrial processes |  | 0 | 0 | 433.1218 | 0 | 0 | 0 | 0 | 0 | 0 | 0 | 433.1218 | -121.2337 | 0 | -57.826 | -86.5197 | -159.0549 | 0 | 0 | 0 | 0 | -8.4874 | 0 | 0 | 0 | 0 | 0 | 0 | 0 | 0 | -433.1218 | 0 | 0 | 0 | 0 | 0 | 0 | 0 | 0 | 0 | 0 | 0 | 0 | 0 | 0 | 0 | 0 | 0 | 0 | 0 | 0 | 0 | 0 | 0 | 0 | 68.7064 | 0.13791 | 0.61004 | 0 | 0 | 0 | 0 | 0 | 14.4558 | 0.1109 | 2.7609 | 7.1928 | 0 | 0 | 0 | 0 | 0 | 0 | 0 | 0 | 0 | 0 | 0 | 0 | 0 | 0 | 0 | 0 | 0 | 0 | 0 | 0 | 0 | 0 | 0 | 0 | 0 | 0 | 0 | 0 | 0 | 0 | 0 | 0 | 93.9748
| XI | Industry |  | 0 | 0 | 433.1218 | 0 | 0 | 0 | 0 | 0 | 0 | 0 | 433.1218 | -121.2337 | 0 | -57.826 | -86.5197 | -159.0549 | 0 | 0 | 0 | 0 | -8.4874 | 0 | 0 | 0 | 0 | 0 | 0 | 0 | 0 | -433.1218 | 0 | 0 | 0 | 0 | 0 | 0 | 0 | 0 | 0 | 0 | 0 | 0 | 0 | 0 | 0 | 0 | 0 | 0 | 0 | 0 | 0 | 0 | 0 | 0 | 68.7064 | 0.13791 | 0.61004 | 0 | 0 | 0 | 0 | 0 | 14.4558 | 0.1109 | 2.7609 | 7.1928 | 0 | 0 | 0 | 0 | 0 | 0 | 0 | 0 | 0 | 0 | 0 | 0 | 0 | 0 | 0 | 0 | 0 | 0 | 0 | 0 | 0 | 0 | 0 | 0 | 0 | 0 | 0 | 0 | 0 | 0 | 0 | 0 | 93.9748
[57 empty] | 0 | [44 empty] | 0
| XII.a | Domestic passenger transport |  | 0 | 0 | 0 | 244.7056 | 13.2758 | 12.6578 | 0 | 0 | 0 | 0 | 270.6393 | -12.4237 | 0 | 0 | -258.2156 | 0 | 0 | 0 | 0 | 0 | 0 | 0 | 0 | 0 | 0 | 0 | 0 | 0 | 0 | -270.6393 | 0 | 0 | 0 | 0 | 0 | 0 | 0 | 0 | 0 | 0 | 0 | 0 | 0 | 0 | 0 | 0 | 0 | 0 | 0 | 0 | 0 | 0 | 0 | -5.6843e-14 | 64.5539 | 0.080369 | 1.1615 | 0 | 0 | 0 | 0 | 0 | 0 | 0 | 0 | 0 | 0 | 0 | 0 | 0 | 0 | 0 | 0 | 0 | 0 | 0 | 0 | 0 | 0 | 0 | 0 | 0 | 0 | 0 | 0 | 0 | 0 | 0 | 0 | 0 | 0 | 0 | 0 | 0 | 0 | 0 | 0 | 0 | 65.7957
| XII.b | Domestic freight |  | 0 | 0 | 0 | 111.4026 | 3.0023 | 0 | 23.6888 | 0 | 0 | 0 | 138.0937 | -0.12606 | 0 | 0 | -137.9676 | 0 | 0 | 0 | 0 | 0 | 0 | 0 | 0 | 0 | 0 | 0 | 0 | 0 | 0 | -138.0937 | 0 | 0 | 0 | 0 | 0 | 0 | 0 | 0 | 0 | 0 | 0 | 0 | 0 | 0 | 0 | 0 | 0 | 0 | 0 | 0 | 0 | 0 | 0 | 0 | 34.4919 | 0.042942 | 0.62058 | 0 | 0 | 0 | 0 | 0 | 0 | 0 | 0 | 0 | 0 | 0 | 0 | 0 | 0 | 0 | 0 | 0 | 0 | 0 | 0 | 0 | 0 | 0 | 0 | 0 | 0 | 0 | 0 | 0 | 0 | 0 | 0 | 0 | 0 | 0 | 0 | 0 | 0 | 0 | 0 | 0 | 35.1554
| XII.c | International aviation |  | 0 | 0 | 0 | 0 | 0 | 0 | 0 | 208.1322 | 0 | 0 | 208.1322 | 0 | 0 | 0 | -208.1322 | 0 | 0 | 0 | 0 | 0 | 0 | 0 | 0 | 0 | 0 | 0 | 0 | 0 | 0 | -208.1322 | 0 | 0 | 0 | 0 | 0 | 0 | 0 | 0 | 0 | 0 | 0 | 0 | 0 | 0 | 0 | 0 | 0 | 0 | 0 | 0 | 0 | 0 | 0 | 0 | 0 | 0 | 0 | 0 | 0 | 0 | 0 | 0 | 0 | 0 | 0 | 0 | 0 | 0 | 0 | 0 | 0 | 0 | 0 | 0 | 0 | 0 | 0 | 0 | 0 | 0 | 0 | 0 | 0 | 0 | 0 | 0 | 52.033 | 0.064781 | 0.93618 | 0 | 0 | 0 | 0 | 0 | 0 | 0 | 0 | 0 | 53.034
| XII.d | Domestic aviation [UNUSED - see XII.a] |  | 0 | 0 | 0 | 0 | 0 | 0 | 0 | 0 | 0 | 0 | 0 | 0 | 0 | 0 | 0 | 0 | 0 | 0 | 0 | 0 | 0 | 0 | 0 | 0 | 0 | 0 | 0 | 0 | 0 | 0 | 0 | 0 | 0 | 0 | 0 | 0 | 0 | 0 | 0 | 0 | 0 | 0 | 0 | 0 | 0 | 0 | 0 | 0 | 0 | 0 | 0 | 0 | 0 | 0 | 0 | 0 | 0 | 0 | 0 | 0 | 0 | 0 | 0 | 0 | 0 | 0 | 0 | 0 | 0 | 0 | 0 | 0 | 0 | 0 | 0 | 0 | 0 | 0 | 0 | 0 | 0 | 0 | 0 | 0 | 0 | 0 | 0 | 0 | 0 | 0 | 0 | 0 | 0 | 0 | 0 | 0 | 0 | 0 | 0
|  | Total Aviation |  | 0 | 0 | 0 | 0 | 0 | 0 | 0 | 208.1322 | 0 | 0 | 208.1322 | 0 | 0 | 0 | -208.1322 | 0 | 0 | 0 | 0 | 0 | 0 | 0 | 0 | 0 | 0 | 0 | 0 | 0 | 0 | -208.1322 | 0 | 0 | 0 | 0 | 0 | 0 | 0 | 0 | 0 | 0 | 0 | 0 | 0 | 0 | 0 | 0 | 0 | 0 | 0 | 0 | 0 | 0 | 0 | 0 | 0 | 0 | 0 | 0 | 0 | 0 | 0 | 0 | 0 | 0 | 0 | 0 | 0 | 0 | 0 | 0 | 0 | 0 | 0 | 0 | 0 | 0 | 0 | 0 | 0 | 0 | 0 | 0 | 0 | 0 | 0 | 0 | 52.033 | 0.064781 | 0.93618 | 0 | 0 | 0 | 0 | 0 | 0 | 0 | 0 | 0 | 53.034
| XII.e | International shipping (maritime bunkers) |  | 0 | 0 | 0 | 0 | 0 | 0 | 0 | 0 | 68.6058 | 0 | 68.6058 | 0 | 0 | 0 | -68.6058 | 0 | 0 | 0 | 0 | 0 | 0 | 0 | 0 | 0 | 0 | 0 | 0 | 0 | 0 | -68.6058 | 0 | 0 | 0 | 0 | 0 | 0 | 0 | 0 | 0 | 0 | 0 | 0 | 0 | 0 | 0 | 0 | 0 | 0 | 0 | 0 | 0 | 0 | 0 | 0 | 0 | 0 | 0 | 0 | 0 | 0 | 0 | 0 | 0 | 0 | 0 | 0 | 0 | 0 | 0 | 0 | 0 | 0 | 0 | 0 | 0 | 0 | 0 | 0 | 0 | 0 | 0 | 0 | 0 | 0 | 0 | 0 | 17.1515 | 0.021353 | 0.30859 | 0 | 0 | 0 | 0 | 0 | 0 | 0 | 0 | 0 | 17.4814
| XII.f | National navigation [UNUSED - see XII.a] |  | 0 | 0 | 0 | 0 | 0 | 0 | 0 | 0 | 0 | 0 | 0 | 0 | 0 | 0 | 0 | 0 | 0 | 0 | 0 | 0 | 0 | 0 | 0 | 0 | 0 | 0 | 0 | 0 | 0 | 0 | 0 | 0 | 0 | 0 | 0 | 0 | 0 | 0 | 0 | 0 | 0 | 0 | 0 | 0 | 0 | 0 | 0 | 0 | 0 | 0 | 0 | 0 | 0 | 0 | 0 | 0 | 0 | 0 | 0 | 0 | 0 | 0 | 0 | 0 | 0 | 0 | 0 | 0 | 0 | 0 | 0 | 0 | 0 | 0 | 0 | 0 | 0 | 0 | 0 | 0 | 0 | 0 | 0 | 0 | 0 | 0 | 0 | 0 | 0 | 0 | 0 | 0 | 0 | 0 | 0 | 0 | 0 | 0 | 0
|  | Total Shipping |  | 0 | 0 | 0 | 0 | 0 | 0 | 0 | 0 | 68.6058 | 0 | 68.6058 | 0 | 0 | 0 | -68.6058 | 0 | 0 | 0 | 0 | 0 | 0 | 0 | 0 | 0 | 0 | 0 | 0 | 0 | 0 | -68.6058 | 0 | 0 | 0 | 0 | 0 | 0 | 0 | 0 | 0 | 0 | 0 | 0 | 0 | 0 | 0 | 0 | 0 | 0 | 0 | 0 | 0 | 0 | 0 | 0 | 0 | 0 | 0 | 0 | 0 | 0 | 0 | 0 | 0 | 0 | 0 | 0 | 0 | 0 | 0 | 0 | 0 | 0 | 0 | 0 | 0 | 0 | 0 | 0 | 0 | 0 | 0 | 0 | 0 | 0 | 0 | 0 | 17.1515 | 0.021353 | 0.30859 | 0 | 0 | 0 | 0 | 0 | 0 | 0 | 0 | 0 | 17.4814
| XII | Transport |  | 0 | 0 | 0 | 356.1082 | 16.2781 | 12.6578 | 23.6888 | 208.1322 | 68.6058 | 0 | 685.471 | -12.5498 | 0 | 0 | -672.9212 | 0 | 0 | 0 | 0 | 0 | 0 | 0 | 0 | 0 | 0 | 0 | 0 | 0 | 0 | -685.471 | 0 | 0 | 0 | 0 | 0 | 0 | 0 | 0 | 0 | 0 | 0 | 0 | 0 | 0 | 0 | 0 | 0 | 0 | 0 | 0 | 0 | 0 | 0 | -1.1369e-13 | 99.0458 | 0.12331 | 1.782 | 0 | 0 | 0 | 0 | 0 | 0 | 0 | 0 | 0 | 0 | 0 | 0 | 0 | 0 | 0 | 0 | 0 | 0 | 0 | 0 | 0 | 0 | 0 | 0 | 0 | 0 | 0 | 0 | 0 | 69.1845 | 0.086134 | 1.2448 | 0 | 0 | 0 | 0 | 0 | 0 | 0 | 0 | 0 | 171.4665
[57 empty] | 0 | [44 empty] | 0
| XIII.a | Food consumption [UNUSED] |  | 0 | 0 | 0 | 0 | 0 | 0 | 0 | 0 | 0 | 0 | 0 | 0 | 0 | 0 | 0 | 0 | 0 | 0 | 0 | 0 | 0 | 0 | 0 | 0 | 0 | 0 | 0 | 0 | 0 | 0 | 0 | 0 | 0 | 0 | 0 | 0 | 0 | 0 | 0 | 0 | 0 | 0 | 0 | 0 | 0 | 0 | 0 | 0 | 0 | 0 | 0 | 0 | 0 | 0 | 0 | 0 | 0 | 0 | 0 | 0 | 0 | 0 | 0 | 0 | 0 | 0 | 0 | 0 | 0 | 0 | 0 | 0 | 0 | 0 | 0 | 0 | 0 | 0 | 0 | 0 | 0 | 0 | 0 | 0 | 0 | 0 | 0 | 0 | 0 | 0 | 0 | 0 | 0 | 0 | 0 | 0 | 0 | 0 | 0
| XIII | Food consumption [UNUSED] |  | 0 | 0 | 0 | 0 | 0 | 0 | 0 | 0 | 0 | 0 | 0 | 0 | 0 | 0 | 0 | 0 | 0 | 0 | 0 | 0 | 0 | 0 | 0 | 0 | 0 | 0 | 0 | 0 | 0 | 0 | 0 | 0 | 0 | 0 | 0 | 0 | 0 | 0 | 0 | 0 | 0 | 0 | 0 | 0 | 0 | 0 | 0 | 0 | 0 | 0 | 0 | 0 | 0 | 0 | 0 | 0 | 0 | 0 | 0 | 0 | 0 | 0 | 0 | 0 | 0 | 0 | 0 | 0 | 0 | 0 | 0 | 0 | 0 | 0 | 0 | 0 | 0 | 0 | 0 | 0 | 0 | 0 | 0 | 0 | 0 | 0 | 0 | 0 | 0 | 0 | 0 | 0 | 0 | 0 | 0 | 0 | 0 | 0 | 0
[57 empty] | 0 | [44 empty] | 0
| XIV.a | Geosequestration |  | 0 | 0 | 0 | 0 | 0 | 0 | 0 | 0 | 0 | 0 | 0 | 0 | 0 | 0 | 0 | 0 | 0 | 0 | 0 | 0 | 0 | 0 | 0 | 0 | 0 | 0 | 0 | 0 | 0 | 0 | 0 | 0 | 0 | 0 | 0 | 0 | 0 | 0 | 0 | 0 | 0 | 0 | 0 | 0 | 0 | 0 | 0 | 0 | 0 | 0 | 0 | 0 | 0 | 0 | 0 | 0 | 0 | 0 | 0 | 0 | 0 | 0 | 0 | 0 | 0 | 0 | 0 | 0 | 0 | 0 | 0 | 0 | 0 | 0 | 0 | 0 | 0 | 0 | 0 | 0 | 0 | 0 | 0 | 0 | 0 | 0 | 0 | 0 | 0 | 0 | 0 | 0 | 0 | 0 | 0 | 0 | 0 | 0 | 0
| XIV | Geosequestration |  | 0 | 0 | 0 | 0 | 0 | 0 | 0 | 0 | 0 | 0 | 0 | 0 | 0 | 0 | 0 | 0 | 0 | 0 | 0 | 0 | 0 | 0 | 0 | 0 | 0 | 0 | 0 | 0 | 0 | 0 | 0 | 0 | 0 | 0 | 0 | 0 | 0 | 0 | 0 | 0 | 0 | 0 | 0 | 0 | 0 | 0 | 0 | 0 | 0 | 0 | 0 | 0 | 0 | 0 | 0 | 0 | 0 | 0 | 0 | 0 | 0 | 0 | 0 | 0 | 0 | 0 | 0 | 0 | 0 | 0 | 0 | 0 | 0 | 0 | 0 | 0 | 0 | 0 | 0 | 0 | 0 | 0 | 0 | 0 | 0 | 0 | 0 | 0 | 0 | 0 | 0 | 0 | 0 | 0 | 0 | 0 | 0 | 0 | 0
[53 empty] | 0 |  |  |  | 0
| Subtotal.Consumption | Total consumption |  | 651.0461 | 193.5794 | 433.1218 | 356.1082 | 16.2781 | 12.6578 | 23.6888 | 208.1322 | 68.6058 | 0 | 1963.2183 | -387.9907 | 0 | -63.776 | -767.9553 | -735.0089 | 0 | 0 | 0 | 0 | -8.4874 | 0 | 0 | 0 | 0 | 0 | 0 | 0 | 0 | -1963.2183 | 0 | 0 | 0 | 0 | 0 | 0 | 0 | 0 | 0 | 0 | 0 | 0 | 0 | 0 | 0 | 0 | 0 | 0 | 0 | 0 | 0 | 0 | 0 | -2.2737e-13 | 277.689 | 0.48168 | 2.6751 | 0 | 0 | 0 | 0 | 0 | 14.4558 | 0.1109 | 2.7609 | 7.1928 | 0 | 0 | 0 | 0 | 0 | 0 | 0 | 0 | 0 | 0 | 0 | 0 | 0 | 0 | 0 | 0 | 0 | 0 | 0 | 0 | 69.1845 | 0.086134 | 1.2448 | 0 | 0 | 0 | 0 | 0 | 0 | 0 | 0 | 0 | 375.8815
0
| Supply | [55 empty] | 0
0
| Subtotal.VIII.a | Total supply (demand) to this point | [29 empty] | 0 | [24 empty] | 0 | [44 empty] | 0
| VIII.a | H2 Production |  | 0 | 0 | 0 | 0 | 0 | 0 | 0 | 0 | 0 | 0 | 0 | 0 | 0 | 0 | 0 | 0 | 0 | 0 | 0 | 0 | 0 | 0 | 0 | 0 | 0 | 0 | 0 | 0 | 0 | 0 | 0 | 0 | 0 | 0 | 0 | 0 | 0 | 0 | 0 | 0 | 0 | 0 | 0 | 0 | 0 | 0 | 0 | 0 | 0 | 0 | 0 | 0 | 0 |  | 0 | 0 | 0 | 0 | 0 | 0 | 0 | 0 | 0 | 0 | 0 | 0 | 0 | 0 | 0 | 0 | 0 | 0 | 0 | 0 | 0 | 0 | 0 | 0 | 0 | 0 | 0 | 0 | 0 | 0 | 0 | 0 | 0 | 0 | 0 | 0 | 0 | 0 | 0 | 0 | 0 | 0 | 0 | 0
| VIII | H2 Production |  | 0 | 0 | 0 | 0 | 0 | 0 | 0 | 0 | 0 | 0 | 0 | 0 | 0 | 0 | 0 | 0 | 0 | 0 | 0 | 0 | 0 | 0 | 0 | 0 | 0 | 0 | 0 | 0 | 0 | 0 | 0 | 0 | 0 | 0 | 0 | 0 | 0 | 0 | 0 | 0 | 0 | 0 | 0 | 0 | 0 | 0 | 0 | 0 | 0 | 0 | 0 | 0 | 0 | 0 | 0 | 0 | 0 | 0 | 0 | 0 | 0 | 0 | 0 | 0 | 0 | 0 | 0 | 0 | 0 | 0 | 0 | 0 | 0 | 0 | 0 | 0 | 0 | 0 | 0 | 0 | 0 | 0 | 0 | 0 | 0 | 0 | 0 | 0 | 0 | 0 | 0 | 0 | 0 | 0 | 0 | 0 | 0 | 0 | 0
[57 empty] | 0 | [44 empty] | 0
| VI.c | Marine algae |  | 0 | 0 | 0 | 0 | 0 | 0 | 0 | 0 | 0 | 0 | 0 | 0 | 0 | 0 | 0 | 0 | 0 | 0 | 0 | 0 | 0 | 0 | 0 | 0 | 0 | 0 | 0 | 0 | 0 | 0 | 0 | 0 | 0 | 0 | 0 | 0 | 0 | 0 | 0 | 0 | 0 | 0 | 0 | 0 | 0 | 0 | 0 | 0 | 0 | 0 | 0 | 0 | 0 |  | 0 | 0 | 0 | 0 | 0 | 0 | 0 | 0 | 0 | 0 | 0 | 0 | 0 | 0 | 0 | 0 | 0 | 0 | 0 | 0 | 0 | 0 | 0 | 0 | 0 | 0 | 0 | 0 | 0 | 0 | 0 | 0 | 0 | 0 | 0 | 0 | 0 | 0 | 0 | 0 | 0 | 0 | 0 | 0 | 0
| VI.b | Waste arising |  | 0 | 0 | 0 | 0 | 0 | 0 | 0 | 0 | 0 | 0 | 0 | 0 | 0 | 0 | 0 | 0 | 77.2912 | 0 | 0 | 0 | 0 | 0 | 0 | 0 | 39.4519 | 18.8728 | 16.9495 | 0 | 0 | 152.5655 | 0 | 0 | 0 | 0 | 0 | 0 | 0 | 0 | 0 | 0 | 0 | 0 | 0 | 0 | 0 | 0 | 0 | 0 | -152.5655 | -152.5655 | 0 | 0 | 0 |  | 0 | 0 | 0 | 0 | 0 | 0 | 0 | 0 | 0 | 0 | 0 | 0 | 0 | 0 | 0 | 0 | 0 | 0 | 0 | 0 | 0 | 0 | 0 | 0 | 0 | 20.2866 | 1.4461 | 0 | 0 | 0 | 0 | 0 | 0 | 0 | 0 | 0 | 0 | 0 | 0 | 0 | 0 | 0 | 0 | 0 | 21.7326
| VI.a | Agriculture and land use |  | 0 | 0 | 10.7899 | 0 | 0 | 0 | 0 | 0 | 0 | 0 | 10.7899 | -4.316 | 0 | -0.86319 | -3.5607 | -2.0501 | 0 | 0 | 0 | 0 | 0 | 0 | 29.5487 | 1.4299 | 7.1386 | 25.4456 | 0 | 0 | 0 | 52.7729 | 0 | 0 | 0 | 0 | 0 | 0 | 0 | 0 | 0 | 0 | 0 | 0 | 0 | 0 | 0 | 0 | 0 | -30.9787 | -32.5842 | -63.5628 | 0 | 0 | 0 | -7.1054e-15 | 1.5332 | 0.0026454 | 0.019184 | 0 | 0 | 0 | 0 | 0 | 0 | 0 | 0 | 0 | 0 | 0 | 0 | 0 | 0 | 17.2592 | 21.2739 | 0 | 12.1477 | 0 | 0 | 0 | 0 | 0 | 0 | 0 | 0 | 0 | 0 | 0 | 0 | 0 | 0 | 0 | 0 | 0 | 0 | 0 | 0 | 0 | 0 | 0 | 52.2358
| VI | Agriculture and waste |  | 0 | 0 | 10.7899 | 0 | 0 | 0 | 0 | 0 | 0 | 0 | 10.7899 | -4.316 | 0 | -0.86319 | -3.5607 | -2.0501 | 77.2912 | 0 | 0 | 0 | 0 | 0 | 29.5487 | 1.4299 | 46.5905 | 44.3184 | 16.9495 | 0 | 0 | 205.3384 | 0 | 0 | 0 | 0 | 0 | 0 | 0 | 0 | 0 | 0 | 0 | 0 | 0 | 0 | 0 | 0 | 0 | -30.9787 | -185.1496 | -216.1283 | 0 | 0 | 0 | 0 | 1.5332 | 0.0026454 | 0.019184 | 0 | 0 | 0 | 0 | 0 | 0 | 0 | 0 | 0 | 0 | 0 | 0 | 0 | 0 | 17.2592 | 21.2739 | 0 | 12.1477 | 0 | 0 | 0 | 0 | 20.2866 | 1.4461 | 0 | 0 | 0 | 0 | 0 | 0 | 0 | 0 | 0 | 0 | 0 | 0 | 0 | 0 | 0 | 0 | 0 | 73.9684
[57 empty] | 0 | [44 empty] | 0
| XV.a | Petroleum refineries |  | 0 | 0 | 0 | 0 | 0 | 0 | 0 | 0 | 0 | 0 | 0 | -5.445 | 0 | 0 | -44.6291 | -1.9854 | 0 | 0 | 0 | 0 | -0.63941 | 0 | 0 | 0 | 0 | 0 | 0 | 0 | 0 | -52.6988 | 0 | 0 | 0 | 0 | 0 | 0 | 0 | 0 | 0 | 0 | 0 | 0 | 0 | 0 | 0 | 0 | 0 | 0 | 0 | 0 | 0 | 52.6988 | 52.6988 | 0 | 11.5226 | 0.014623 | 0.20153 | 0 | 0 | 0 | 0 | 0 | 0 | 0 | 0 | 0 | 0 | 0 | 0 | 0 | 0 | 0 | 0 | 0 | 0 | 0 | 0 | 0 | 0 | 0 | 0 | 0 | 0 | 0 | 0 | 0 | 0 | 0 | 0 | 0 | 0 | 0 | 0 | 0 | 0 | 0 | 0 | 0 | 11.7387
| XV.b | Indigenous fossil-fuel production |  | 0 | 0 | 23.2327 | 0 | 0 | 0 | 0 | 0 | 0 | 0 | 23.2327 | -1.1743 | 0 | -0.044692 | 0 | -22.0137 | 124.3954 | 333.0879 | 255.1258 | 0 | 0 | 0 | 0 | 0 | 0 | 0 | 0 | 0 | 0 | 689.3764 | -124.3954 | -333.0879 | -255.1258 | 0 | 0 | 0 | 0 | 0 | 0 | 0 | 0 | 0 | 0 | 0 | 0 | 0 | 0 | 0 | 0 | -712.6091 | 0 | 0 | 0 |  | 4.0338 | 0.0080856 | 0.0086965 | 0 | 1.7379 | 2.6403 | 0 | 0 | 0 | 0 | 0 | 0 | 0 | 0 | 0 | 0 | 0 | 0 | 0 | 0 | 0 | 0 | 0 | 0 | 0 | 0 | 0 | 0 | 0 | 0 | 0 | 0 | 0 | 0 | 0 | 0 | 0 | 0 | 0 | 0 | 0 | 0 | 0 | 0 | 8.4287
| XV | Fossil fuel production |  | 0 | 0 | 23.2327 | 0 | 0 | 0 | 0 | 0 | 0 | 0 | 23.2327 | -6.6193 | 0 | -0.044692 | -44.6291 | -23.9991 | 124.3954 | 333.0879 | 255.1258 | 0 | -0.63941 | 0 | 0 | 0 | 0 | 0 | 0 | 0 | 0 | 636.6776 | -124.3954 | -333.0879 | -255.1258 | 0 | 0 | 0 | 0 | 0 | 0 | 0 | 0 | 0 | 0 | 0 | 0 | 0 | 0 | 0 | 0 | -712.6091 | 0 | 52.6988 | 52.6988 | -9.9476e-14 | 15.5564 | 0.022709 | 0.21023 | 0 | 1.7379 | 2.6403 | 0 | 0 | 0 | 0 | 0 | 0 | 0 | 0 | 0 | 0 | 0 | 0 | 0 | 0 | 0 | 0 | 0 | 0 | 0 | 0 | 0 | 0 | 0 | 0 | 0 | 0 | 0 | 0 | 0 | 0 | 0 | 0 | 0 | 0 | 0 | 0 | 0 | 0 | 20.1675
[57 empty] | 0 | [44 empty] | 0
| III.a.1 | Onshore wind |  | 0 | 0 | 0 | 0 | 0 | 0 | 0 | 0 | 0 | 0 | 0 | 0 | 21.7837 | 0 | 0 | 0 | 0 | 0 | 0 | 0 | 0 | 0 | 0 | 0 | 0 | 0 | 0 | 0 | 0 | 21.7837 | 0 | 0 | 0 | 0 | 0 | 0 | 0 | 0 | 0 | 0 | 0 | -21.7837 | 0 | 0 | 0 | 0 | 0 | 0 | 0 | -21.7837 | 0 | 0 | 0 | 0 | 0 | 0 | 0 | 0 | 0 | 0 | 0 | 0 | 0 | 0 | 0 | 0 | 0 | 0 | 0 | 0 | 0 | 0 | 0 | 0 | 0 | 0 | 0 | 0 | 0 | 0 | 0 | 0 | 0 | 0 | 0 | 0 | 0 | 0 | 0 | 0 | 0 | 0 | 0 | 0 | 0 | 0 | 0 | 0 | 0
| III.a.2 | Offshore wind |  | 0 | 0 | 0 | 0 | 0 | 0 | 0 | 0 | 0 | 0 | 0 | 0 | 21.6724 | 0 | 0 | 0 | 0 | 0 | 0 | 0 | 0 | 0 | 0 | 0 | 0 | 0 | 0 | 0 | 0 | 21.6724 | 0 | 0 | 0 | 0 | 0 | 0 | 0 | 0 | 0 | 0 | 0 | -21.6724 | 0 | 0 | 0 | 0 | 0 | 0 | 0 | -21.6724 | 0 | 0 | 0 | 0 | 0 | 0 | 0 | 0 | 0 | 0 | 0 | 0 | 0 | 0 | 0 | 0 | 0 | 0 | 0 | 0 | 0 | 0 | 0 | 0 | 0 | 0 | 0 | 0 | 0 | 0 | 0 | 0 | 0 | 0 | 0 | 0 | 0 | 0 | 0 | 0 | 0 | 0 | 0 | 0 | 0 | 0 | 0 | 0 | 0
| III.b | Hydroelectric |  | 0 | 0 | 0 | 0 | 0 | 0 | 0 | 0 | 0 | 0 | 0 | 0 | 5.3297 | 0 | 0 | 0 | 0 | 0 | 0 | 0 | 0 | 0 | 0 | 0 | 0 | 0 | 0 | 0 | 0 | 5.3297 | 0 | 0 | 0 | 0 | 0 | 0 | 0 | 0 | 0 | 0 | 0 | 0 | 0 | 0 | 0 | -5.3297 | 0 | 0 | 0 | -5.3297 | 0 | 0 | 0 | 0 | 0 | 0 | 0 | 0 | 0 | 0 | 0 | 0 | 0 | 0 | 0 | 0 | 0 | 0 | 0 | 0 | 0 | 0 | 0 | 0 | 0 | 0 | 0 | 0 | 0 | 0 | 0 | 0 | 0 | 0 | 0 | 0 | 0 | 0 | 0 | 0 | 0 | 0 | 0 | 0 | 0 | 0 | 0 | 0 | 0
| III.c | Wave and Tidal |  | 0 | 0 | 0 | 0 | 0 | 0 | 0 | 0 | 0 | 0 | 0 | 0 | 0.52119 | 0 | 0 | 0 | 0 | 0 | 0 | 0 | 0 | 0 | 0 | 0 | 0 | 0 | 0 | 0 | 0 | 0.52119 | 0 | 0 | 0 | 0 | 0 | 0 | 0 | 0 | 0 | 0 | 0 | 0 | -0.12509 | -0.3961 | 0 | 0 | 0 | 0 | 0 | -0.52119 | 0 | 0 | 0 | 0 | 0 | 0 | 0 | 0 | 0 | 0 | 0 | 0 | 0 | 0 | 0 | 0 | 0 | 0 | 0 | 0 | 0 | 0 | 0 | 0 | 0 | 0 | 0 | 0 | 0 | 0 | 0 | 0 | 0 | 0 | 0 | 0 | 0 | 0 | 0 | 0 | 0 | 0 | 0 | 0 | 0 | 0 | 0 | 0 | 0
| III.d | Geothermal |  | 0 | 0 | 0 | 0 | 0 | 0 | 0 | 0 | 0 | 0 | 0 | 0 | 0 | 0 | 0 | 0 | 0 | 0 | 0 | 0 | 0 | 0 | 0 | 0 | 0 | 0 | 0 | 0 | 0 | 0 | 0 | 0 | 0 | 0 | 0 | 0 | 0 | 0 | 0 | 0 | 0 | 0 | 0 | 0 | 0 | 0 | 0 | 0 | 0 | 0 | 0 | 0 | 0 | 0 | 0 | 0 | 0 | 0 | 0 | 0 | 0 | 0 | 0 | 0 | 0 | 0 | 0 | 0 | 0 | 0 | 0 | 0 | 0 | 0 | 0 | 0 | 0 | 0 | 0 | 0 | 0 | 0 | 0 | 0 | 0 | 0 | 0 | 0 | 0 | 0 | 0 | 0 | 0 | 0 | 0 | 0 | 0 | 0 | 0
| III.e | Tidal [UNUSED - See III.c] |  | 0 | 0 | 0 | 0 | 0 | 0 | 0 | 0 | 0 | 0 | 0 | 0 | 0 | 0 | 0 | 0 | 0 | 0 | 0 | 0 | 0 | 0 | 0 | 0 | 0 | 0 | 0 | 0 | 0 | 0 | 0 | 0 | 0 | 0 | 0 | 0 | 0 | 0 | 0 | 0 | 0 | 0 | 0 | 0 | 0 | 0 | 0 | 0 | 0 | 0 | 0 | 0 | 0 | 0 | 0 | 0 | 0 | 0 | 0 | 0 | 0 | 0 | 0 | 0 | 0 | 0 | 0 | 0 | 0 | 0 | 0 | 0 | 0 | 0 | 0 | 0 | 0 | 0 | 0 | 0 | 0 | 0 | 0 | 0 | 0 | 0 | 0 | 0 | 0 | 0 | 0 | 0 | 0 | 0 | 0 | 0 | 0 | 0 | 0
| III | National renewable power generation |  | 0 | 0 | 0 | 0 | 0 | 0 | 0 | 0 | 0 | 0 | 0 | 0 | 49.307 | 0 | 0 | 0 | 0 | 0 | 0 | 0 | 0 | 0 | 0 | 0 | 0 | 0 | 0 | 0 | 0 | 49.307 | 0 | 0 | 0 | 0 | 0 | 0 | 0 | 0 | 0 | 0 | 0 | -43.4561 | -0.12509 | -0.3961 | 0 | -5.3297 | 0 | 0 | 0 | -49.307 | 0 | 0 | 0 | 0 | 0 | 0 | 0 | 0 | 0 | 0 | 0 | 0 | 0 | 0 | 0 | 0 | 0 | 0 | 0 | 0 | 0 | 0 | 0 | 0 | 0 | 0 | 0 | 0 | 0 | 0 | 0 | 0 | 0 | 0 | 0 | 0 | 0 | 0 | 0 | 0 | 0 | 0 | 0 | 0 | 0 | 0 | 0 | 0 | 0
0
| IV.a | Distributed solar PV |  | 0 | 0 | 0 | 0 | 0 | 0 | 0 | 0 | 0 | 0 | 0 | 0 | 0 | 0 | 0 | 0 | 0 | 0 | 0 | 0 | 0 | 0 | 0 | 0 | 0 | 0 | 0 | 0 | 0 | 0 | 0 | 0 | 0 | 0 | 0 | 0 | 0 | 0 | 0 | 0 | 0 | 0 | 0 | 0 | 0 | 0 | 0 | 0 | 0 | 0 | 0 | 0 | 0 | 0 | 0 | 0 | 0 | 0 | 0 | 0 | 0 | 0 | 0 | 0 | 0 | 0 | 0 | 0 | 0 | 0 | 0 | 0 | 0 | 0 | 0 | 0 | 0 | 0 | 0 | 0 | 0 | 0 | 0 | 0 | 0 | 0 | 0 | 0 | 0 | 0 | 0 | 0 | 0 | 0 | 0 | 0 | 0 | 0 | 0
| IV.b | Distributed solar thermal |  | 0 | 0 | 0 | 0 | 0 | 0 | 0 | 0 | 0 | 0 | 0 | 0 | 0 | 0 | 0 | 0 | 0 | 0 | 0 | 0 | 0 | 0 | 0 | 0 | 0 | 0 | 0 | 0 | 0 | 0 | 0 | 0 | 0 | 0 | 0 | 0 | 0 | 0 | 0 | 0 | 0 | 0 | 0 | 0 | 0 | 0 | 0 | 0 | 0 | 0 | 0 | 0 | 0 | 0 | 0 | 0 | 0 | 0 | 0 | 0 | 0 | 0 | 0 | 0 | 0 | 0 | 0 | 0 | 0 | 0 | 0 | 0 | 0 | 0 | 0 | 0 | 0 | 0 | 0 | 0 | 0 | 0 | 0 | 0 | 0 | 0 | 0 | 0 | 0 | 0 | 0 | 0 | 0 | 0 | 0 | 0 | 0 | 0 | 0
| IV.c | Micro wind |  | 0 | 0 | 0 | 0 | 0 | 0 | 0 | 0 | 0 | 0 | 0 | 0 | 0 | 0 | 0 | 0 | 0 | 0 | 0 | 0 | 0 | 0 | 0 | 0 | 0 | 0 | 0 | 0 | 0 | 0 | 0 | 0 | 0 | 0 | 0 | 0 | 0 | 0 | 0 | 0 | 0 | 0 | 0 | 0 | 0 | 0 | 0 | 0 | 0 | 0 | 0 | 0 | 0 | 0 | 0 | 0 | 0 | 0 | 0 | 0 | 0 | 0 | 0 | 0 | 0 | 0 | 0 | 0 | 0 | 0 | 0 | 0 | 0 | 0 | 0 | 0 | 0 | 0 | 0 | 0 | 0 | 0 | 0 | 0 | 0 | 0 | 0 | 0 | 0 | 0 | 0 | 0 | 0 | 0 | 0 | 0 | 0 | 0 | 0
| IV | Distributed renewable power generation |  | 0 | 0 | 0 | 0 | 0 | 0 | 0 | 0 | 0 | 0 | 0 | 0 | 0 | 0 | 0 | 0 | 0 | 0 | 0 | 0 | 0 | 0 | 0 | 0 | 0 | 0 | 0 | 0 | 0 | 0 | 0 | 0 | 0 | 0 | 0 | 0 | 0 | 0 | 0 | 0 | 0 | 0 | 0 | 0 | 0 | 0 | 0 | 0 | 0 | 0 | 0 | 0 | 0 | 0 | 0 | 0 | 0 | 0 | 0 | 0 | 0 | 0 | 0 | 0 | 0 | 0 | 0 | 0 | 0 | 0 | 0 | 0 | 0 | 0 | 0 | 0 | 0 | 0 | 0 | 0 | 0 | 0 | 0 | 0 | 0 | 0 | 0 | 0 | 0 | 0 | 0 | 0 | 0 | 0 | 0 | 0 | 0 | 0 | 0
[57 empty] | 0 | [44 empty] | 0
| Subtotal.XVII.a | Total heatsupply (demand) to this point | [21 empty] | -9.1268 | [31 empty] | 0 | 0 | [44 empty] | 0
| XVII.a | District heating effective demand |  | 0 | 0 | 0 | 0 | 0 | 0 | 0 | 0 | 0 | 0 | 0 | 0 | -1.3038 | 0 | 0 | 0 | 0 | 0 | 0 | 0 | 9.1268 | 0 | 0 | 0 | 0 | 0 | 0 | 0 | 0 | 7.823 | 0 | 0 | 0 | 0 | 0 | 0 | 0 | 0 | 0 | 0 | 0 | 0 | 0 | 0 | 0 | 0 | 0 | 0 | 0 | 0 | -7.823 | 0 | -7.823 | 0 | 0 | 0 | 0 | 0 | 0 | 0 | 0 | 0 | 0 | 0 | 0 | 0 | 0 | 0 | 0 | 0 | 0 | 0 | 0 | 0 | 0 | 0 | 0 | 0 | 0 | 0 | 0 | 0 | 0 | 0 | 0 | 0 | 0 | 0 | 0 | 0 | 0 | 0 | 0 | 0 | 0 | 0 | 0 | 0 | 0
| XVII | District heating |  | 0 | 0 | 0 | 0 | 0 | 0 | 0 | 0 | 0 | 0 | 0 | 0 | -1.3038 | 0 | 0 | 0 | 0 | 0 | 0 | 0 | 9.1268 | 0 | 0 | 0 | 0 | 0 | 0 | 0 | 0 | 7.823 | 0 | 0 | 0 | 0 | 0 | 0 | 0 | 0 | 0 | 0 | 0 | 0 | 0 | 0 | 0 | 0 | 0 | 0 | 0 | 0 | -7.823 | 0 | -7.823 | 0 | 0 | 0 | 0 | 0 | 0 | 0 | 0 | 0 | 0 | 0 | 0 | 0 | 0 | 0 | 0 | 0 | 0 | 0 | 0 | 0 | 0 | 0 | 0 | 0 | 0 | 0 | 0 | 0 | 0 | 0 | 0 | 0 | 0 | 0 | 0 | 0 | 0 | 0 | 0 | 0 | 0 | 0 | 0 | 0 | 0
0
| Subtotal.II.a | Total electricity supply (demand) to this point | [12 empty] | -398.9259 | 18.0918 | [39 empty] | 0 | 0 | [44 empty] | 0
| II.a | Nuclear power |  | 0 | 0 | 0 | 0 | 0 | 0 | 0 | 0 | 0 | 0 | 0 | 0 | 8.4154 | 0 | 0 | 0 | 0 | 0 | 0 | 0 | 0 | 0 | 0 | 0 | 0 | 0 | 0 | 0 | 0 | 8.4154 | 0 | 0 | 0 | 0 | 0 | 0 | 0 | 0 | 0 | -25.7136 | 0 | 0 | 0 | 0 | 0 | 0 | 0 | 0 | 0 | -25.7136 | 16.4567 | 0.84154 | 17.2982 | 0 | 0 | 0 | 0 | 0 | 0 | 0 | 0 | 0 | 0 | 0 | 0 | 0 | 0 | 0 | 0 | 0 | 0 | 0 | 0 | 0 | 0 | 0 | 0 | 0 | 0 | 0 | 0 | 0 | 0 | 0 | 0 | 0 | 0 | 0 | 0 | 0 | 0 | 0 | 0 | 0 | 0 | 0 | 0 | 0 | 0
| II | Nuclear power generation |  | 0 | 0 | 0 | 0 | 0 | 0 | 0 | 0 | 0 | 0 | 0 | 0 | 8.4154 | 0 | 0 | 0 | 0 | 0 | 0 | 0 | 0 | 0 | 0 | 0 | 0 | 0 | 0 | 0 | 0 | 8.4154 | 0 | 0 | 0 | 0 | 0 | 0 | 0 | 0 | 0 | -25.7136 | 0 | 0 | 0 | 0 | 0 | 0 | 0 | 0 | 0 | -25.7136 | 16.4567 | 0.84154 | 17.2982 | 0 | 0 | 0 | 0 | 0 | 0 | 0 | 0 | 0 | 0 | 0 | 0 | 0 | 0 | 0 | 0 | 0 | 0 | 0 | 0 | 0 | 0 | 0 | 0 | 0 | 0 | 0 | 0 | 0 | 0 | 0 | 0 | 0 | 0 | 0 | 0 | 0 | 0 | 0 | 0 | 0 | 0 | 0 | 0 | 0 | 0
[57 empty] | 0 | [44 empty] | 0
| Subtotal.I.b | Total electricity supply (demand) to this point | [12 empty] | -398.9259 | 26.5072 | [40 empty] | 0 | [44 empty] | 0
| I.b | Combustion + CCS |  | 0 | 0 | 0 | 0 | 0 | 0 | 0 | 0 | 0 | 0 | 0 | 0 | 9.4883 | -27.7916 | 0 | 0 | 0 | 0 | 0 | 0 | 0 | 0 | 0 | 0 | 0 | 0 | 0 | 0 | 0 | -18.3033 | 0 | 0 | 0 | 0 | 0 | 0 | 0 | 0 | 0 | 0 | 0 | 0 | 0 | 0 | 0 | 0 | 0 | 0 | 0 | 0 | 14.9696 | 3.3337 | 18.3033 | 0 | 8.5598 | 0.025146 | 0.075827 | 0 | 0 | 0 | 0 | 0 | 0 | 0 | 0 | 0 | 0 | 0 | 0 | 0 | 0 | 0 | 0 | 0 | 0 | 0 | 0 | 0 | 0 | 0 | 0 | 0 | 0 | 0 | 0 | 0 | 0 | 0 | 0 | 0 | 0 | 0 | 0 | 0 | -7.7038 | 0 | 0 | 0 | 0.95696
| Subtotal.I.a | Total electricity supply (demand) to this point | [12 empty] | -398.9259 | 35.9955 | [40 empty] | 0 | [44 empty] | 0
| I.a | Conventional thermal plant |  | 0 | 0 | 0 | 0 | 0 | 0 | 0 | 0 | 0 | 0 | 0 | 0 | 362.9304 | -20.6387 | 0 | -726.3437 | 0 | 0 | 0 | 0 | 0 | 0 | 0 | 0 | 0 | 0 | 0 | 0 | 0 | -384.052 | 0 | 0 | 0 | 0 | 0 | 0 | 0 | 0 | 0 | 0 | 0 | 0 | 0 | 0 | 0 | 0 | 0 | 0 | 0 | 0 | 376.587 | 7.465 | 384.052 | 0 | 140.004 | 0.28657 | 0.34444 | 0 | 0 | 0 | 0 | 0 | 0 | 0 | 0 | 0 | 0 | 0 | 0 | 0 | 0 | 0 | 0 | 0 | 0 | 0 | 0 | 0 | 0 | 0 | 0 | 0 | 0 | 0 | 0 | 0 | 0 | 0 | 0 | 0 | 0 | 0 | 0 | 0 | 0 | 0 | 0 | 0 | 140.635
| I | Hydrocarbon fuel power generation |  | 0 | 0 | 0 | 0 | 0 | 0 | 0 | 0 | 0 | 0 | 0 | 0 | 372.4187 | -48.4303 | 0 | -726.3437 | 0 | 0 | 0 | 0 | 0 | 0 | 0 | 0 | 0 | 0 | 0 | 0 | 0 | -402.3553 | 0 | 0 | 0 | 0 | 0 | 0 | 0 | 0 | 0 | 0 | 0 | 0 | 0 | 0 | 0 | 0 | 0 | 0 | 0 | 0 | 391.5566 | 10.7987 | 402.3553 | 0 | 148.5638 | 0.31171 | 0.42027 | 0 | 0 | 0 | 0 | 0 | 0 | 0 | 0 | 0 | 0 | 0 | 0 | 0 | 0 | 0 | 0 | 0 | 0 | 0 | 0 | 0 | 0 | 0 | 0 | 0 | 0 | 0 | 0 | 0 | 0 | 0 | 0 | 0 | 0 | 0 | 0 | 0 | -7.7038 | 0 | 0 | 0 | 141.5919
[53 empty] | 0 |  |  |  | 0
| Subtotal.Supply | Total supply |  | 0 | 0 | 34.0226 | 0 | 0 | 0 | 0 | 0 | 0 | 0 | 34.0226 | -10.9352 | 428.8373 | -49.3382 | -48.1897 | -752.3929 | 201.6867 | 333.0879 | 255.1258 | 0 | 8.4874 | 0 | 29.5487 | 1.4299 | 46.5905 | 44.3184 | 16.9495 | 0 | 0 | 505.2061 | -124.3954 | -333.0879 | -255.1258 | 0 | 0 | 0 | 0 | 0 | 0 | -25.7136 | 0 | -43.4561 | -0.12509 | -0.3961 | 0 | -5.3297 | 0 | -30.9787 | -185.1496 | -1003.758 | 400.1903 | 64.3391 | 464.5294 | 0 | 165.6534 | 0.33707 | 0.64968 | 0 | 1.7379 | 2.6403 | 0 | 0 | 0 | 0 | 0 | 0 | 0 | 0 | 0 | 0 | 0 | 17.2592 | 21.2739 | 0 | 12.1477 | 0 | 0 | 0 | 0 | 20.2866 | 1.4461 | 0 | 0 | 0 | 0 | 0 | 0 | 0 | 0 | 0 | 0 | 0 | 0 | 0 | -7.7038 | 0 | 0 | 0 | 235.7278
0
| Distribution, storage, and balancing | [55 empty] | 0
0
| VII.a | Electricity imports / exports |  | 0 | 0 | 0 | 0 | 0 | 0 | 0 | 0 | 0 | 0 | 0 | 0 | 0 | 0 | 0 | 0 | 0 | 0 | 0 | 0 | 0 | 0 | 0 | 0 | 0 | 0 | 0 | 0 | 0 | 0 | 0 | 0 | 0 | 0 | 0 | 0 | 0 | 0 | 0 | 0 | 0 | 0 | 0 | 0 | 0 | 0 | 0 | 0 | 0 | 0 | 0 | 0 | 0 | 0 | 0 | 0 | 0 | 0 | 0 | 0 | 0 | 0 | 0 | 0 | 0 | 0 | 0 | 0 | 0 | 0 | 0 | 0 | 0 | 0 | 0 | 0 | 0 | 0 | 0 | 0 | 0 | 0 | 0 | 0 | 0 | 0 | 0 | 0 | 0 | 0 | 0 | 0 | 0 | 0 | 0 | 0 | 0 | 0
| Subtotal.VII.b | Total electricity supply (demand) prior to generation | [12 empty] | -398.9259 | 0 | [40 empty] | 0
| VII.b | Electricity grid distribution |  | 0 | 0 | 0 | 0 | 0 | 0 | 0 | 0 | 0 | 0 | 0 | 0 | -29.9114 | 0 | 0 | 0 | 0 | 0 | 0 | 0 | 0 | 0 | 0 | 0 | 0 | 0 | 0 | 0 | 0 | -29.9114 | 0 | 0 | 0 | 0 | 0 | 0 | 0 | 0 | 0 | 0 | 0 | 0 | 0 | 0 | 0 | 0 | 0 | 0 | 0 | 0 | 0 | 29.9114 | 29.9114 | 0 | 0 | 0 | 0 | 0 | 0 | 0 | 0 | 0 | 0 | 0 | 0 | 0 | 0 | 0 | 0 | 0 | 0 | 0 | 0 | 0 | 0 | 0 | 0 | 0 | 0 | 0 | 0 | 0 | 0 | 0 | 0 | 0 | 0 | 0 | 0 | 0 | 0 | 0 | 0 | 0 | 0 | 0 | 0 | 0
| VII.c | Storage, demand shifting, backup |  | 0 | 0 | 0 | 0 | 0 | 0 | 0 | 0 | 0 | 0 | 0 | 0 | 0 | 0 | 0 | 0 | 0 | 0 | 0 | 0 | 0 | 0 | 0 | 0 | 0 | 0 | 0 | 0 | 0 | 0 | 0 | 0 | 0 | 0 | 0 | 0 | 0 | 0 | 0 | 0 | 0 | 0 | 0 | 0 | 0 | 0 | 0 | 0 | 0 | 0 | 0 | 0 | 0 | 0 | 0 | 0 | 0 | 0 | 0 | 0 | 0 | 0 | 0 | 0 | 0 | 0 | 0 | 0 | 0 | 0 | 0 | 0 | 0 | 0 | 0 | 0 | 0 | 0 | 0 | 0 | 0 | 0 | 0 | 0 | 0 | 0 | 0 | 0 | 0 | 0 | 0 | 0 | 0 | 0 | 0 | 0 | 0 | 0
| VII | Electricity distribution, storage, and balancing |  | 0 | 0 | 0 | 0 | 0 | 0 | 0 | 0 | 0 | 0 | 0 | 0 | -29.9114 | 0 | 0 | 0 | 0 | 0 | 0 | 0 | 0 | 0 | 0 | 0 | 0 | 0 | 0 | 0 | 0 | -29.9114 | 0 | 0 | 0 | 0 | 0 | 0 | 0 | 0 | 0 | 0 | 0 | 0 | 0 | 0 | 0 | 0 | 0 | 0 | 0 | 0 | 0 | 29.9114 | 29.9114 | 0 | 0 | 0 | 0 | 0 | 0 | 0 | 0 | 0 | 0 | 0 | 0 | 0 | 0 | 0 | 0 | 0 | 0 | 0 | 0 | 0 | 0 | 0 | 0 | 0 | 0 | 0 | 0 | 0 | 0 | 0 | 0 | 0 | 0 | 0 | 0 | 0 | 0 | 0 | 0 | 0 | 0 | 0 | 0 | 0 | 0
[57 empty] | 0 | [44 empty] | 0
| Subtotal.V.a | Total supply / (demand) to this point | [14 empty] | -113.1142 | -816.145 | -1487.4018 | [5 empty] | 0 | 29.5487 | 1.4299 | 46.5905 | 44.3184 | 16.9495 | [21 empty] | -185.1496 | -185.1496 | [48 empty] | 0
| V.a | Biomatter to fuel conversion |  | 0 | 0 | 0 | 0 | 0 | 0 | 0 | 0 | 0 | 0 | 0 | 0 | 0 | 41.9314 | 19.3545 | 52.4042 | 0 | 0 | 0 | 0 | 0 | 0 | -29.5487 | -1.4299 | -46.5905 | -44.3184 | -16.9495 | 0 | 0 | -25.1469 | 0 | 0 | 0 | 0 | 0 | 0 | 0 | 0 | 0 | 0 | 0 | 0 | 0 | 0 | 0 | 0 | 0 | 0 | 0 | 0 | 25.1469 | 0 | 25.1469 | 0 | 0 | 0 | 0 | 0 | 0 | 0 | 0 | 0 | 0 | 0 | 0 | 0 | 0 | 0 | 0 | 0 | 0 | 0 | 0 | 0 | 0 | 0 | 0 | 0 | 0 | 0 | 0 | 0 | 0 | 0 | 0 | 0 | 0 | 0 | 0 | 0 | -27.3959 | 0 | 0 | 0 | 0 | 0 | 0 | 0 | -27.3959
| Subtotal.V.b | Total supply / (demand) to this point | [14 empty] | -71.1828 | -796.7905 | -1434.9976 | [5 empty] | 0 | 0 | 0 | 0 | 0 | 0 | [21 empty] | -152.5655 | -152.5655 | [48 empty] | 0
| V.b | Bioenergy imports |  | 0 | 0 | 0 | 0 | 0 | 0 | 0 | 0 | 0 | 0 | 0 | 0 | 0 | 2.0447 | -0.18392 | 0 | 0 | 0 | 0 | 0 | 0 | 0 | 0 | 0 | 0 | 0 | 0 | 0 | 0 | 1.8608 | 0 | 0 | 0 | -1.8608 | 0 | 0 | 0 | 0 | 0 | 0 | 0 | 0 | 0 | 0 | 0 | 0 | 0 | 0 | 0 | -1.8608 | 0 | 0 | 0 | 0 | 0 | 0 | 0 | 0 | 0 | 0 | 0 | 0 | 0 | 0 | 0 | 0 | 0 | 0 | 0 | 0 | 0 | 0 | 0 | 0 | 0 | 0 | 0 | 0 | 0 | 0 | 0 | 0 | 0 | 0 | 0 | 0 | 0 | 0 | 0 | 0 | -0.58379 | 0 | 0 | 0 | 0 | 0 | 0 | 0 | -0.58379
| V | Bioenergy |  | 0 | 0 | 0 | 0 | 0 | 0 | 0 | 0 | 0 | 0 | 0 | 0 | 0 | 43.9761 | 19.1706 | 52.4042 | 0 | 0 | 0 | 0 | 0 | 0 | -29.5487 | -1.4299 | -46.5905 | -44.3184 | -16.9495 | 0 | 0 | -23.2861 | 0 | 0 | 0 | -1.8608 | 0 | 0 | 0 | 0 | 0 | 0 | 0 | 0 | 0 | 0 | 0 | 0 | 0 | 0 | 0 | -1.8608 | 25.1469 | 0 | 25.1469 | 0 | 0 | 0 | 0 | 0 | 0 | 0 | 0 | 0 | 0 | 0 | 0 | 0 | 0 | 0 | 0 | 0 | 0 | 0 | 0 | 0 | 0 | 0 | 0 | 0 | 0 | 0 | 0 | 0 | 0 | 0 | 0 | 0 | 0 | 0 | 0 | 0 | -27.9797 | 0 | 0 | 0 | 0 | 0 | 0 | 0 | -27.9797
0
| Subtotal.XVI.a | Requested hydrocarbons | [12 empty] | -398.9259 | 398.9259 | -69.1381 | -796.9744 | -1434.9976 | [82 empty] | 0
| XVI.a | Fossil fuel transfers |  | 0 | 0 | 0 | 0 | 0 | 0 | 0 | 0 | 0 | 0 | 0 | 0 | 0 | 69.1381 | 796.9744 | 1434.9976 | -69.1381 | -796.9744 | -1451.5365 | 0 | 0 | 0 | 0 | 0 | 0 | 0 | 0 | 0 | 0 | -16.5389 | 0 | 0 | 0 | 0 | 0 | 0 | 0 | 0 | 0 | 0 | 0 | 0 | 0 | 0 | 0 | 0 | 0 | 0 | 0 | 0 | 0 | 16.5389 | 16.5389 | -1.3145e-13 | 0 | 0 | 0 | 0 | 0 | 6.2926 | 0 | 0 | 0 | 0 | 0 | 0 | 0 | 0 | 0 | 0 | 0 | 0 | 0 | 0 | 0 | 0 | 0 | 0 | 0 | 0 | 0 | 0 | 0 | 0 | 0 | 0 | 0 | 0 | 0 | 0 | 0 | 0 | 0 | 0 | 0 | 0 | 0 | 0 | 6.2926
* | XVI.b | Balancing imports | [11 empty] | 0 |  | -5.6843e-14 |  |  |  | -132.5486 | 463.8865 | 1196.4107 | [10 empty] | 1527.7486 |  |  |  |  | 5.6843e-14 | 0 | 132.5486 | -463.8865 | -1196.4107 | [10 empty] | -1527.7486 |  |  | 0 | 0 | 0 | 0 | 0 | 0 | 0 | 0 | 0 | 0 | 0 | 0 | 0 | 0 | 0 | 0 | 0 | 0 | 0 | 0 | 0 | 0 | 0 | 0 | 0 | 0 | 0 | 0 | 0 | 0 | 0 | 0 | 0 | 0 | 0 | 0 | 0 | 0 | 0 | 0 | 0 | 0 | 0 | 0 | 0 | 0 | 0
* | XVI | Transfers |  | 0 | 0 | 0 | 0 | 0 | 0 | 0 | 0 | 0 | 0 | 0 | 0 | -5.6843e-14 | 69.1381 | 796.9744 | 1434.9976 | -201.6867 | -333.0879 | -255.1258 | 0 | 0 | 0 | 0 | 0 | 0 | 0 | 0 | 0 | 0 | 1511.2097 | 0 | 0 | 0 | 0 | 5.6843e-14 | 0 | 132.5486 | -463.8865 | -1196.4107 | 0 | 0 | 0 | 0 | 0 | 0 | 0 | 0 | 0 | 0 | -1527.7486 | 0 | 16.5389 | 16.5389 | 3.233e-13 | 0 | 0 | 0 | 0 | 0 | 6.2926 | 0 | 0 | 0 | 0 | 0 | 0 | 0 | 0 | 0 | 0 | 0 | 0 | 0 | 0 | 0 | 0 | 0 | 0 | 0 | 0 | 0 | 0 | 0 | 0 | 0 | 0 | 0 | 0 | 0 | 0 | 0 | 0 | 0 | 0 | 0 | 0 | 0 | 0 | 6.2926
0
| Subtotal.Balancing | Total Dist'n, storage, and balancing |  | 0 | 0 | 0 | 0 | 0 | 0 | 0 | 0 | 0 | 0 | 0 | 0 | -29.9114 | 113.1142 | 816.145 | 1487.4018 | -201.6867 | -333.0879 | -255.1258 | 0 | 0 | 0 | -29.5487 | -1.4299 | -46.5905 | -44.3184 | -16.9495 | 0 | 0 | 1458.0122 | 0 | 0 | 0 | -1.8608 | 5.6843e-14 | 0 | 132.5486 | -463.8865 | -1196.4107 | 0 | 0 | 0 | 0 | 0 | 0 | 0 | 0 | 0 | 0 | -1529.6094 | 25.1469 | 46.4503 | 71.5972 | 2.558e-13 | 0 | 0 | 0 | 0 | 0 | 6.2926 | 0 | 0 | 0 | 0 | 0 | 0 | 0 | 0 | 0 | 0 | 0 | 0 | 0 | 0 | 0 | 0 | 0 | 0 | 0 | 0 | 0 | 0 | 0 | 0 | 0 | 0 | 0 | 0 | 0 | 0 | -27.9797 | 0 | 0 | 0 | 0 | 0 | 0 | 0 | -21.6871
0
0
| Net balance |  |  | 651.0461 | 193.5794 | 467.1444 | 356.1082 | 16.2781 | 12.6578 | 23.6888 | 208.1322 | 68.6058 | 0 | 1997.2409 | -398.9259 | 398.9259 | 0 | 0 | 0 | 0 | 0 | 0 | 0 | 0 | 0 | 0 | 0 | 0 | 0 | 0 | 0 | 0 | 0 | -124.3954 | -333.0879 | -255.1258 | -1.8608 | 5.6843e-14 | 0 | 132.5486 | -463.8865 | -1196.4107 | -25.7136 | 0 | -43.4561 | -0.12509 | -0.3961 | 0 | -5.3297 | 0 | -30.9787 | -185.1496 | -2533.3674 | 425.3372 | 110.7893 | 536.1266 | 0 | 443.3423 | 0.81875 | 3.3248 | 0 | 1.7379 | 8.9329 | 0 | 0 | 14.4558 | 0.1109 | 2.7609 | 7.1928 | 0 | 0 | 0 | 0 | 0 | 17.2592 | 21.2739 | 0 | 12.1477 | 0 | 0 | 0 | 0 | 20.2866 | 1.4461 | 0 | 0 | 0 | 0 | 0 | 69.1845 | 0.086134 | 1.2448 | 0 | -27.9797 | 0 | 0 | 0 | -7.7038 | 0 | 0 | 0 | 589.9223
[101 empty] | Used in electricity | 141.5919
* | Computed within this worksheet | [99 empty] | Matching electricity | 400.2297
[101 empty] | emissions factor | 0.35378

## 2035
2035
|  |  | TWh | Uses | [10 empty] | Secondary sources | [18 empty] | Primary Sources | [19 empty] | Adjustments |  |  |  | Emissions (Mt CO2e)
|  |  |  | Heating and cooling | Lighting & appliances | Industry | Road transport | Rail transport | Domestic aviation | National navigation | International aviation | International shipping | Food consumption [UNUSED] | Total uses | Electricity (delivered to end user) | Electricity (supplied to grid) | Solid hydrocarbons | Liquid hydrocarbons | Gaseous hydrocarbons | Coal and fossil waste | Oil and petroleum products | Natural gas | Blast furnace gas | Heat transport | Edible biomatter | Energy crops (second generation) | Energy crops (first generation) | Dry biomatter and waste | Wet biomatter and waste | Gaseous waste | Domestic solar thermal | H2 | Total secondary sources | Coal reserves | Oil reserves | Gas reserves | Biomatter exports (imports) | Electricity exports (imports) | Petroleum products exports | Coal exports (imports) | Oil and petroleum products exports (imports) | Gas exports (imports) | Nuclear fission | Solar | Wind | Tidal | Wave | Geothermal | Hydro | Environmental heat | Agriculture | Waste | Total primary sources | Conversion losses | Distribution losses and own use | Total adjust. | Unallocated | Fuel Combustion |  |  |  | Fugitive Emissions from Fuels |  |  |  | Industrial Processes |  |  |  | Solvent and Other Product Use |  |  |  | Agriculture |  |  |  | Land Use, Land-Use Change and Forestry |  |  |  | Waste |  |  |  | Other |  |  |  | International Aviation and Shipping |  |  |  | Bioenergy credit |  |  |  | Carbon capture |  |  |  | Total
|  | Sector |  | H.01 | L.01 | I.01 | T.01 | T.02 | T.03 | T.04 | T.05 | T.06 | F.01 |  | V.01 | V.02 | V.03 | V.04 | V.05 | C.01 | C.02 | C.03 | V.06 | V.07 | V.08 | V.13 | V.14 | V.09 | V.10 | V.15 | V.11 | V.12 |  | Q.01 | Q.02 | Q.03 | Y.01 | Y.02 | Y.03 | Y.04 | Y.05 | Y.06 | N.01 | R.01 | R.02 | R.03 | R.04 | R.05 | R.06 | R.07 | A.01 | W.01 |  | X.01 | X.02 |  | Z.01 | 1A | 1A | 1A | 1A | 1B | 1B | 1B | 1B | 2 | 2 | 2 | 2 | 3 | 3 | 3 | 3 | 4 | 4 | 4 | 4 | 5 | 5 | 5 | 5 | 6 | 6 | 6 | 6 | 7 | 7 | 7 | 7 | X1 | X1 | X1 | X1 | X2 | X2 | X2 | X2 | X3 | X3 | X3 | X3
[58 empty] | CO2 | CH4 | N2O | F | CO2 | CH4 | N2O | F | CO2 | CH4 | N2O | F | CO2 | CH4 | N2O | F | CO2 | CH4 | N2O | F | CO2 | CH4 | N2O | F | CO2 | CH4 | N2O | F | CO2 | CH4 | N2O | F | CO2 | CH4 | N2O | F | CO2 | CH4 | N2O | F | CO2 | CH4 | N2O | F
Consumption
| IX.a | Domestic space heating and hot water |  | 525.8186 | 0 | 0 | 0 | 0 | 0 | 0 | 0 | 0 | 0 | 525.8186 | -50.1196 | 0 | -4.7181 | -4.2317 | -466.7491 | 0 | 0 | 0 | 0 | 0 | 0 | 0 | 0 | 0 | 0 | 0 | 0 | 0 | -525.8186 | 0 | 0 | 0 | 0 | 0 | 0 | 0 | 0 | 0 | 0 | 0 | 0 | 0 | 0 | 0 | 0 | 0 | 0 | 0 | 0 | 0 | 0 | 0 | 0 | 88.393 | 0.17773 | 0.21706 | 0 | 0 | 0 | 0 | 0 | 0 | 0 | 0 | 0 | 0 | 0 | 0 | 0 | 0 | 0 | 0 | 0 | 0 | 0 | 0 | 0 | 0 | 0 | 0 | 0 | 0 | 0 | 0 | 0 | 0 | 0 | 0 | 0 | 0 | 0 | 0 | 0 | 0 | 0 | 0 | 0
| IX.b | Domestic hot water [UNUSED - See IX.a] |  | 0 | 0 | 0 | 0 | 0 | 0 | 0 | 0 | 0 | 0 | 0 | 0 | 0 | 0 | 0 | 0 | 0 | 0 | 0 | 0 | 0 | 0 | 0 | 0 | 0 | 0 | 0 | 0 | 0 | 0 | 0 | 0 | 0 | 0 | 0 | 0 | 0 | 0 | 0 | 0 | 0 | 0 | 0 | 0 | 0 | 0 | 0 | 0 | 0 | 0 | 0 | 0 | 0 | 0 | 0 | 0 | 0 | 0 | 0 | 0 | 0 | 0 | 0 | 0 | 0 | 0 | 0 | 0 | 0 | 0 | 0 | 0 | 0 | 0 | 0 | 0 | 0 | 0 | 0 | 0 | 0 | 0 | 0 | 0 | 0 | 0 | 0 | 0 | 0 | 0 | 0 | 0 | 0 | 0 | 0 | 0 | 0 | 0
|  | Total Domestic |  | 525.8186 | 0 | 0 | 0 | 0 | 0 | 0 | 0 | 0 | 0 | 525.8186 | -50.1196 | 0 | -4.7181 | -4.2317 | -466.7491 | 0 | 0 | 0 | 0 | 0 | 0 | 0 | 0 | 0 | 0 | 0 | 0 | 0 | -525.8186 | 0 | 0 | 0 | 0 | 0 | 0 | 0 | 0 | 0 | 0 | 0 | 0 | 0 | 0 | 0 | 0 | 0 | 0 | 0 | 0 | 0 | 0 | 0 | 0 | 88.393 | 0.17773 | 0.21706 | 0 | 0 | 0 | 0 | 0 | 0 | 0 | 0 | 0 | 0 | 0 | 0 | 0 | 0 | 0 | 0 | 0 | 0 | 0 | 0 | 0 | 0 | 0 | 0 | 0 | 0 | 0 | 0 | 0 | 0 | 0 | 0 | 0 | 0 | 0 | 0 | 0 | 0 | 0 | 0 | 0
| IX.c | Commercial heating and cooling |  | 147.9744 | 0 | 0 | 0 | 0 | 0 | 0 | 0 | 0 | 0 | 147.9744 | -29.8685 | 0 | 0 | -2.0201 | -116.0858 | 0 | 0 | 0 | 0 | 0 | 0 | 0 | 0 | 0 | 0 | 0 | 0 | 0 | -147.9744 | 0 | 0 | 0 | 0 | 0 | 0 | 0 | 0 | 0 | 0 | 0 | 0 | 0 | 0 | 0 | 0 | 0 | 0 | 0 | 0 | 0 | 0 | 0 | 0 | 21.8648 | 0.043444 | 0.055137 | 0 | 0 | 0 | 0 | 0 | 0 | 0 | 0 | 0 | 0 | 0 | 0 | 0 | 0 | 0 | 0 | 0 | 0 | 0 | 0 | 0 | 0 | 0 | 0 | 0 | 0 | 0 | 0 | 0 | 0 | 0 | 0 | 0 | 0 | 0 | 0 | 0 | 0 | 0 | 0 | 0
| IX.d | Commercial hot water [UNUSED - See IX.c] |  | 0 | 0 | 0 | 0 | 0 | 0 | 0 | 0 | 0 | 0 | 0 | 0 | 0 | 0 | 0 | 0 | 0 | 0 | 0 | 0 | 0 | 0 | 0 | 0 | 0 | 0 | 0 | 0 | 0 | 0 | 0 | 0 | 0 | 0 | 0 | 0 | 0 | 0 | 0 | 0 | 0 | 0 | 0 | 0 | 0 | 0 | 0 | 0 | 0 | 0 | 0 | 0 | 0 | 0 | 0 | 0 | 0 | 0 | 0 | 0 | 0 | 0 | 0 | 0 | 0 | 0 | 0 | 0 | 0 | 0 | 0 | 0 | 0 | 0 | 0 | 0 | 0 | 0 | 0 | 0 | 0 | 0 | 0 | 0 | 0 | 0 | 0 | 0 | 0 | 0 | 0 | 0 | 0 | 0 | 0 | 0 | 0 | 0
|  | Total Commercial |  | 147.9744 | 0 | 0 | 0 | 0 | 0 | 0 | 0 | 0 | 0 | 147.9744 | -29.8685 | 0 | 0 | -2.0201 | -116.0858 | 0 | 0 | 0 | 0 | 0 | 0 | 0 | 0 | 0 | 0 | 0 | 0 | 0 | -147.9744 | 0 | 0 | 0 | 0 | 0 | 0 | 0 | 0 | 0 | 0 | 0 | 0 | 0 | 0 | 0 | 0 | 0 | 0 | 0 | 0 | 0 | 0 | 0 | 0 | 21.8648 | 0.043444 | 0.055137 | 0 | 0 | 0 | 0 | 0 | 0 | 0 | 0 | 0 | 0 | 0 | 0 | 0 | 0 | 0 | 0 | 0 | 0 | 0 | 0 | 0 | 0 | 0 | 0 | 0 | 0 | 0 | 0 | 0 | 0 | 0 | 0 | 0 | 0 | 0 | 0 | 0 | 0 | 0 | 0 | 0
| IX | Heating |  | 673.793 | 0 | 0 | 0 | 0 | 0 | 0 | 0 | 0 | 0 | 673.793 | -79.9881 | 0 | -4.7181 | -6.2519 | -582.8349 | 0 | 0 | 0 | 0 | 0 | 0 | 0 | 0 | 0 | 0 | 0 | 0 | 0 | -673.793 | 0 | 0 | 0 | 0 | 0 | 0 | 0 | 0 | 0 | 0 | 0 | 0 | 0 | 0 | 0 | 0 | 0 | 0 | 0 | 0 | 0 | 0 | 0 | 0 | 110.2578 | 0.22118 | 0.2722 | 0 | 0 | 0 | 0 | 0 | 0 | 0 | 0 | 0 | 0 | 0 | 0 | 0 | 0 | 0 | 0 | 0 | 0 | 0 | 0 | 0 | 0 | 0 | 0 | 0 | 0 | 0 | 0 | 0 | 0 | 0 | 0 | 0 | 0 | 0 | 0 | 0 | 0 | 0 | 0 | 0 | 110.7512
[57 empty] | 0 | [44 empty] | 0
| X.a | Domestic lighting, appliances, and cooking |  | 0 | 104.7115 | 0 | 0 | 0 | 0 | 0 | 0 | 0 | 0 | 104.7115 | -96.68 | 0 | 0 | 0 | -8.0315 | 0 | 0 | 0 | 0 | 0 | 0 | 0 | 0 | 0 | 0 | 0 | 0 | 0 | -104.7115 | 0 | 0 | 0 | 0 | 0 | 0 | 0 | 0 | 0 | 0 | 0 | 0 | 0 | 0 | 0 | 0 | 0 | 0 | 0 | 0 | 0 | 0 | 0 | 0 | 1.4778 | 0.0029622 | 0.003186 | 0 | 0 | 0 | 0 | 0 | 0 | 0 | 0 | 0 | 0 | 0 | 0 | 0 | 0 | 0 | 0 | 0 | 0 | 0 | 0 | 0 | 0 | 0 | 0 | 0 | 0 | 0 | 0 | 0 | 0 | 0 | 0 | 0 | 0 | 0 | 0 | 0 | 0 | 0 | 0 | 0 | 1.4839
| X.b | Commercial lighting, appliances, and catering |  | 0 | 93.4526 | 0 | 0 | 0 | 0 | 0 | 0 | 0 | 0 | 93.4526 | -84.4244 | 0 | 0 | 0 | -9.0282 | 0 | 0 | 0 | 0 | 0 | 0 | 0 | 0 | 0 | 0 | 0 | 0 | 0 | -93.4526 | 0 | 0 | 0 | 0 | 0 | 0 | 0 | 0 | 0 | 0 | 0 | 0 | 0 | 0 | 0 | 0 | 0 | 0 | 0 | 0 | 0 | 0 | 0 | 0 | 1.6612 | 0.0033298 | 0.0035814 | 0 | 0 | 0 | 0 | 0 | 0 | 0 | 0 | 0 | 0 | 0 | 0 | 0 | 0 | 0 | 0 | 0 | 0 | 0 | 0 | 0 | 0 | 0 | 0 | 0 | 0 | 0 | 0 | 0 | 0 | 0 | 0 | 0 | 0 | 0 | 0 | 0 | 0 | 0 | 0 | 0 | 1.6681
| X | Lighting and appliances |  | 0 | 198.1641 | 0 | 0 | 0 | 0 | 0 | 0 | 0 | 0 | 198.1641 | -181.1045 | 0 | 0 | 0 | -17.0596 | 0 | 0 | 0 | 0 | 0 | 0 | 0 | 0 | 0 | 0 | 0 | 0 | 0 | -198.1641 | 0 | 0 | 0 | 0 | 0 | 0 | 0 | 0 | 0 | 0 | 0 | 0 | 0 | 0 | 0 | 0 | 0 | 0 | 0 | 0 | 0 | 0 | 0 | 0 | 3.139 | 0.006292 | 0.0067674 | 0 | 0 | 0 | 0 | 0 | 0 | 0 | 0 | 0 | 0 | 0 | 0 | 0 | 0 | 0 | 0 | 0 | 0 | 0 | 0 | 0 | 0 | 0 | 0 | 0 | 0 | 0 | 0 | 0 | 0 | 0 | 0 | 0 | 0 | 0 | 0 | 0 | 0 | 0 | 0 | 0 | 3.152
[57 empty] | 0 | [44 empty] | 0
| XI.a | Industrial processes |  | 0 | 0 | 439.9683 | 0 | 0 | 0 | 0 | 0 | 0 | 0 | 439.9683 | -123.1501 | 0 | -58.7401 | -87.8874 | -161.5692 | 0 | 0 | 0 | 0 | -8.6216 | 0 | 0 | 0 | 0 | 0 | 0 | 0 | 0 | -439.9683 | 0 | 0 | 0 | 0 | 0 | 0 | 0 | 0 | 0 | 0 | 0 | 0 | 0 | 0 | 0 | 0 | 0 | 0 | 0 | 0 | 0 | 0 | 0 | 5.6843e-14 | 69.7925 | 0.14009 | 0.61968 | 0 | 0 | 0 | 0 | 0 | 14.4834 | 0.11054 | 2.7606 | 6.6086 | 0 | 0 | 0 | 0 | 0 | 0 | 0 | 0 | 0 | 0 | 0 | 0 | 0 | 0 | 0 | 0 | 0 | 0 | 0 | 0 | 0 | 0 | 0 | 0 | 0 | 0 | 0 | 0 | 0 | 0 | 0 | 0 | 94.5154
| XI | Industry |  | 0 | 0 | 439.9683 | 0 | 0 | 0 | 0 | 0 | 0 | 0 | 439.9683 | -123.1501 | 0 | -58.7401 | -87.8874 | -161.5692 | 0 | 0 | 0 | 0 | -8.6216 | 0 | 0 | 0 | 0 | 0 | 0 | 0 | 0 | -439.9683 | 0 | 0 | 0 | 0 | 0 | 0 | 0 | 0 | 0 | 0 | 0 | 0 | 0 | 0 | 0 | 0 | 0 | 0 | 0 | 0 | 0 | 0 | 0 | 5.6843e-14 | 69.7925 | 0.14009 | 0.61968 | 0 | 0 | 0 | 0 | 0 | 14.4834 | 0.11054 | 2.7606 | 6.6086 | 0 | 0 | 0 | 0 | 0 | 0 | 0 | 0 | 0 | 0 | 0 | 0 | 0 | 0 | 0 | 0 | 0 | 0 | 0 | 0 | 0 | 0 | 0 | 0 | 0 | 0 | 0 | 0 | 0 | 0 | 0 | 0 | 94.5154
[57 empty] | 0 | [44 empty] | 0
| XII.a | Domestic passenger transport |  | 0 | 0 | 0 | 235.1241 | 12.7185 | 13.3311 | 0 | 0 | 0 | 0 | 261.1737 | -14.5757 | 0 | 0 | -246.598 | 0 | 0 | 0 | 0 | 0 | 0 | 0 | 0 | 0 | 0 | 0 | 0 | 0 | 0 | -261.1737 | 0 | 0 | 0 | 0 | 0 | 0 | 0 | 0 | 0 | 0 | 0 | 0 | 0 | 0 | 0 | 0 | 0 | 0 | 0 | 0 | 0 | 0 | 0 | 0 | 61.6495 | 0.076753 | 1.1092 | 0 | 0 | 0 | 0 | 0 | 0 | 0 | 0 | 0 | 0 | 0 | 0 | 0 | 0 | 0 | 0 | 0 | 0 | 0 | 0 | 0 | 0 | 0 | 0 | 0 | 0 | 0 | 0 | 0 | 0 | 0 | 0 | 0 | 0 | 0 | 0 | 0 | 0 | 0 | 0 | 0 | 62.8355
| XII.b | Domestic freight |  | 0 | 0 | 0 | 115.7313 | 3.142 | 0 | 23.3848 | 0 | 0 | 0 | 142.2581 | -0.13193 | 0 | 0 | -142.1262 | 0 | 0 | 0 | 0 | 0 | 0 | 0 | 0 | 0 | 0 | 0 | 0 | 0 | 0 | -142.2581 | 0 | 0 | 0 | 0 | 0 | 0 | 0 | 0 | 0 | 0 | 0 | 0 | 0 | 0 | 0 | 0 | 0 | 0 | 0 | 0 | 0 | 0 | 0 | 2.8422e-14 | 35.5315 | 0.044237 | 0.63929 | 0 | 0 | 0 | 0 | 0 | 0 | 0 | 0 | 0 | 0 | 0 | 0 | 0 | 0 | 0 | 0 | 0 | 0 | 0 | 0 | 0 | 0 | 0 | 0 | 0 | 0 | 0 | 0 | 0 | 0 | 0 | 0 | 0 | 0 | 0 | 0 | 0 | 0 | 0 | 0 | 0 | 36.2151
| XII.c | International aviation |  | 0 | 0 | 0 | 0 | 0 | 0 | 0 | 212.0565 | 0 | 0 | 212.0565 | 0 | 0 | 0 | -212.0565 | 0 | 0 | 0 | 0 | 0 | 0 | 0 | 0 | 0 | 0 | 0 | 0 | 0 | 0 | -212.0565 | 0 | 0 | 0 | 0 | 0 | 0 | 0 | 0 | 0 | 0 | 0 | 0 | 0 | 0 | 0 | 0 | 0 | 0 | 0 | 0 | 0 | 0 | 0 | 0 | 0 | 0 | 0 | 0 | 0 | 0 | 0 | 0 | 0 | 0 | 0 | 0 | 0 | 0 | 0 | 0 | 0 | 0 | 0 | 0 | 0 | 0 | 0 | 0 | 0 | 0 | 0 | 0 | 0 | 0 | 0 | 0 | 53.0141 | 0.066002 | 0.95383 | 0 | 0 | 0 | 0 | 0 | 0 | 0 | 0 | 0 | 54.034
| XII.d | Domestic aviation [UNUSED - see XII.a] |  | 0 | 0 | 0 | 0 | 0 | 0 | 0 | 0 | 0 | 0 | 0 | 0 | 0 | 0 | 0 | 0 | 0 | 0 | 0 | 0 | 0 | 0 | 0 | 0 | 0 | 0 | 0 | 0 | 0 | 0 | 0 | 0 | 0 | 0 | 0 | 0 | 0 | 0 | 0 | 0 | 0 | 0 | 0 | 0 | 0 | 0 | 0 | 0 | 0 | 0 | 0 | 0 | 0 | 0 | 0 | 0 | 0 | 0 | 0 | 0 | 0 | 0 | 0 | 0 | 0 | 0 | 0 | 0 | 0 | 0 | 0 | 0 | 0 | 0 | 0 | 0 | 0 | 0 | 0 | 0 | 0 | 0 | 0 | 0 | 0 | 0 | 0 | 0 | 0 | 0 | 0 | 0 | 0 | 0 | 0 | 0 | 0 | 0 | 0
|  | Total Aviation |  | 0 | 0 | 0 | 0 | 0 | 0 | 0 | 212.0565 | 0 | 0 | 212.0565 | 0 | 0 | 0 | -212.0565 | 0 | 0 | 0 | 0 | 0 | 0 | 0 | 0 | 0 | 0 | 0 | 0 | 0 | 0 | -212.0565 | 0 | 0 | 0 | 0 | 0 | 0 | 0 | 0 | 0 | 0 | 0 | 0 | 0 | 0 | 0 | 0 | 0 | 0 | 0 | 0 | 0 | 0 | 0 | 0 | 0 | 0 | 0 | 0 | 0 | 0 | 0 | 0 | 0 | 0 | 0 | 0 | 0 | 0 | 0 | 0 | 0 | 0 | 0 | 0 | 0 | 0 | 0 | 0 | 0 | 0 | 0 | 0 | 0 | 0 | 0 | 0 | 53.0141 | 0.066002 | 0.95383 | 0 | 0 | 0 | 0 | 0 | 0 | 0 | 0 | 0 | 54.034
| XII.e | International shipping (maritime bunkers) |  | 0 | 0 | 0 | 0 | 0 | 0 | 0 | 0 | 80.1182 | 0 | 80.1182 | 0 | 0 | 0 | -80.1182 | 0 | 0 | 0 | 0 | 0 | 0 | 0 | 0 | 0 | 0 | 0 | 0 | 0 | 0 | -80.1182 | 0 | 0 | 0 | 0 | 0 | 0 | 0 | 0 | 0 | 0 | 0 | 0 | 0 | 0 | 0 | 0 | 0 | 0 | 0 | 0 | 0 | 0 | 0 | 0 | 0 | 0 | 0 | 0 | 0 | 0 | 0 | 0 | 0 | 0 | 0 | 0 | 0 | 0 | 0 | 0 | 0 | 0 | 0 | 0 | 0 | 0 | 0 | 0 | 0 | 0 | 0 | 0 | 0 | 0 | 0 | 0 | 20.0296 | 0.024937 | 0.36037 | 0 | 0 | 0 | 0 | 0 | 0 | 0 | 0 | 0 | 20.4149
| XII.f | National navigation [UNUSED - see XII.a] |  | 0 | 0 | 0 | 0 | 0 | 0 | 0 | 0 | 0 | 0 | 0 | 0 | 0 | 0 | 0 | 0 | 0 | 0 | 0 | 0 | 0 | 0 | 0 | 0 | 0 | 0 | 0 | 0 | 0 | 0 | 0 | 0 | 0 | 0 | 0 | 0 | 0 | 0 | 0 | 0 | 0 | 0 | 0 | 0 | 0 | 0 | 0 | 0 | 0 | 0 | 0 | 0 | 0 | 0 | 0 | 0 | 0 | 0 | 0 | 0 | 0 | 0 | 0 | 0 | 0 | 0 | 0 | 0 | 0 | 0 | 0 | 0 | 0 | 0 | 0 | 0 | 0 | 0 | 0 | 0 | 0 | 0 | 0 | 0 | 0 | 0 | 0 | 0 | 0 | 0 | 0 | 0 | 0 | 0 | 0 | 0 | 0 | 0 | 0
|  | Total Shipping |  | 0 | 0 | 0 | 0 | 0 | 0 | 0 | 0 | 80.1182 | 0 | 80.1182 | 0 | 0 | 0 | -80.1182 | 0 | 0 | 0 | 0 | 0 | 0 | 0 | 0 | 0 | 0 | 0 | 0 | 0 | 0 | -80.1182 | 0 | 0 | 0 | 0 | 0 | 0 | 0 | 0 | 0 | 0 | 0 | 0 | 0 | 0 | 0 | 0 | 0 | 0 | 0 | 0 | 0 | 0 | 0 | 0 | 0 | 0 | 0 | 0 | 0 | 0 | 0 | 0 | 0 | 0 | 0 | 0 | 0 | 0 | 0 | 0 | 0 | 0 | 0 | 0 | 0 | 0 | 0 | 0 | 0 | 0 | 0 | 0 | 0 | 0 | 0 | 0 | 20.0296 | 0.024937 | 0.36037 | 0 | 0 | 0 | 0 | 0 | 0 | 0 | 0 | 0 | 20.4149
| XII | Transport |  | 0 | 0 | 0 | 350.8554 | 15.8604 | 13.3311 | 23.3848 | 212.0565 | 80.1182 | 0 | 695.6065 | -14.7076 | 0 | 0 | -680.8989 | 0 | 0 | 0 | 0 | 0 | 0 | 0 | 0 | 0 | 0 | 0 | 0 | 0 | 0 | -695.6065 | 0 | 0 | 0 | 0 | 0 | 0 | 0 | 0 | 0 | 0 | 0 | 0 | 0 | 0 | 0 | 0 | 0 | 0 | 0 | 0 | 0 | 0 | 0 | 0 | 97.181 | 0.12099 | 1.7485 | 0 | 0 | 0 | 0 | 0 | 0 | 0 | 0 | 0 | 0 | 0 | 0 | 0 | 0 | 0 | 0 | 0 | 0 | 0 | 0 | 0 | 0 | 0 | 0 | 0 | 0 | 0 | 0 | 0 | 73.0437 | 0.090939 | 1.3142 | 0 | 0 | 0 | 0 | 0 | 0 | 0 | 0 | 0 | 173.4994
[57 empty] | 0 | [44 empty] | 0
| XIII.a | Food consumption [UNUSED] |  | 0 | 0 | 0 | 0 | 0 | 0 | 0 | 0 | 0 | 0 | 0 | 0 | 0 | 0 | 0 | 0 | 0 | 0 | 0 | 0 | 0 | 0 | 0 | 0 | 0 | 0 | 0 | 0 | 0 | 0 | 0 | 0 | 0 | 0 | 0 | 0 | 0 | 0 | 0 | 0 | 0 | 0 | 0 | 0 | 0 | 0 | 0 | 0 | 0 | 0 | 0 | 0 | 0 | 0 | 0 | 0 | 0 | 0 | 0 | 0 | 0 | 0 | 0 | 0 | 0 | 0 | 0 | 0 | 0 | 0 | 0 | 0 | 0 | 0 | 0 | 0 | 0 | 0 | 0 | 0 | 0 | 0 | 0 | 0 | 0 | 0 | 0 | 0 | 0 | 0 | 0 | 0 | 0 | 0 | 0 | 0 | 0 | 0 | 0
| XIII | Food consumption [UNUSED] |  | 0 | 0 | 0 | 0 | 0 | 0 | 0 | 0 | 0 | 0 | 0 | 0 | 0 | 0 | 0 | 0 | 0 | 0 | 0 | 0 | 0 | 0 | 0 | 0 | 0 | 0 | 0 | 0 | 0 | 0 | 0 | 0 | 0 | 0 | 0 | 0 | 0 | 0 | 0 | 0 | 0 | 0 | 0 | 0 | 0 | 0 | 0 | 0 | 0 | 0 | 0 | 0 | 0 | 0 | 0 | 0 | 0 | 0 | 0 | 0 | 0 | 0 | 0 | 0 | 0 | 0 | 0 | 0 | 0 | 0 | 0 | 0 | 0 | 0 | 0 | 0 | 0 | 0 | 0 | 0 | 0 | 0 | 0 | 0 | 0 | 0 | 0 | 0 | 0 | 0 | 0 | 0 | 0 | 0 | 0 | 0 | 0 | 0 | 0
[57 empty] | 0 | [44 empty] | 0
| XIV.a | Geosequestration |  | 0 | 0 | 0 | 0 | 0 | 0 | 0 | 0 | 0 | 0 | 0 | 0 | 0 | 0 | 0 | 0 | 0 | 0 | 0 | 0 | 0 | 0 | 0 | 0 | 0 | 0 | 0 | 0 | 0 | 0 | 0 | 0 | 0 | 0 | 0 | 0 | 0 | 0 | 0 | 0 | 0 | 0 | 0 | 0 | 0 | 0 | 0 | 0 | 0 | 0 | 0 | 0 | 0 | 0 | 0 | 0 | 0 | 0 | 0 | 0 | 0 | 0 | 0 | 0 | 0 | 0 | 0 | 0 | 0 | 0 | 0 | 0 | 0 | 0 | 0 | 0 | 0 | 0 | 0 | 0 | 0 | 0 | 0 | 0 | 0 | 0 | 0 | 0 | 0 | 0 | 0 | 0 | 0 | 0 | 0 | 0 | 0 | 0 | 0
| XIV | Geosequestration |  | 0 | 0 | 0 | 0 | 0 | 0 | 0 | 0 | 0 | 0 | 0 | 0 | 0 | 0 | 0 | 0 | 0 | 0 | 0 | 0 | 0 | 0 | 0 | 0 | 0 | 0 | 0 | 0 | 0 | 0 | 0 | 0 | 0 | 0 | 0 | 0 | 0 | 0 | 0 | 0 | 0 | 0 | 0 | 0 | 0 | 0 | 0 | 0 | 0 | 0 | 0 | 0 | 0 | 0 | 0 | 0 | 0 | 0 | 0 | 0 | 0 | 0 | 0 | 0 | 0 | 0 | 0 | 0 | 0 | 0 | 0 | 0 | 0 | 0 | 0 | 0 | 0 | 0 | 0 | 0 | 0 | 0 | 0 | 0 | 0 | 0 | 0 | 0 | 0 | 0 | 0 | 0 | 0 | 0 | 0 | 0 | 0 | 0 | 0
[53 empty] | 0 |  |  |  | 0
| Subtotal.Consumption | Total consumption |  | 673.793 | 198.1641 | 439.9683 | 350.8554 | 15.8604 | 13.3311 | 23.3848 | 212.0565 | 80.1182 | 0 | 2007.5319 | -398.9502 | 0 | -63.4582 | -775.0382 | -761.4637 | 0 | 0 | 0 | 0 | -8.6216 | 0 | 0 | 0 | 0 | 0 | 0 | 0 | 0 | -2007.5319 | 0 | 0 | 0 | 0 | 0 | 0 | 0 | 0 | 0 | 0 | 0 | 0 | 0 | 0 | 0 | 0 | 0 | 0 | 0 | 0 | 0 | 0 | 0 | 2.2737e-13 | 280.3703 | 0.48855 | 2.6471 | 0 | 0 | 0 | 0 | 0 | 14.4834 | 0.11054 | 2.7606 | 6.6086 | 0 | 0 | 0 | 0 | 0 | 0 | 0 | 0 | 0 | 0 | 0 | 0 | 0 | 0 | 0 | 0 | 0 | 0 | 0 | 0 | 73.0437 | 0.090939 | 1.3142 | 0 | 0 | 0 | 0 | 0 | 0 | 0 | 0 | 0 | 381.9179
0
| Supply | [55 empty] | 0
0
| Subtotal.VIII.a | Total supply (demand) to this point | [29 empty] | 0 | [24 empty] | 0 | [44 empty] | 0
| VIII.a | H2 Production |  | 0 | 0 | 0 | 0 | 0 | 0 | 0 | 0 | 0 | 0 | 0 | 0 | 0 | 0 | 0 | 0 | 0 | 0 | 0 | 0 | 0 | 0 | 0 | 0 | 0 | 0 | 0 | 0 | 0 | 0 | 0 | 0 | 0 | 0 | 0 | 0 | 0 | 0 | 0 | 0 | 0 | 0 | 0 | 0 | 0 | 0 | 0 | 0 | 0 | 0 | 0 | 0 | 0 |  | 0 | 0 | 0 | 0 | 0 | 0 | 0 | 0 | 0 | 0 | 0 | 0 | 0 | 0 | 0 | 0 | 0 | 0 | 0 | 0 | 0 | 0 | 0 | 0 | 0 | 0 | 0 | 0 | 0 | 0 | 0 | 0 | 0 | 0 | 0 | 0 | 0 | 0 | 0 | 0 | 0 | 0 | 0 | 0
| VIII | H2 Production |  | 0 | 0 | 0 | 0 | 0 | 0 | 0 | 0 | 0 | 0 | 0 | 0 | 0 | 0 | 0 | 0 | 0 | 0 | 0 | 0 | 0 | 0 | 0 | 0 | 0 | 0 | 0 | 0 | 0 | 0 | 0 | 0 | 0 | 0 | 0 | 0 | 0 | 0 | 0 | 0 | 0 | 0 | 0 | 0 | 0 | 0 | 0 | 0 | 0 | 0 | 0 | 0 | 0 | 0 | 0 | 0 | 0 | 0 | 0 | 0 | 0 | 0 | 0 | 0 | 0 | 0 | 0 | 0 | 0 | 0 | 0 | 0 | 0 | 0 | 0 | 0 | 0 | 0 | 0 | 0 | 0 | 0 | 0 | 0 | 0 | 0 | 0 | 0 | 0 | 0 | 0 | 0 | 0 | 0 | 0 | 0 | 0 | 0 | 0
[57 empty] | 0 | [44 empty] | 0
| VI.c | Marine algae |  | 0 | 0 | 0 | 0 | 0 | 0 | 0 | 0 | 0 | 0 | 0 | 0 | 0 | 0 | 0 | 0 | 0 | 0 | 0 | 0 | 0 | 0 | 0 | 0 | 0 | 0 | 0 | 0 | 0 | 0 | 0 | 0 | 0 | 0 | 0 | 0 | 0 | 0 | 0 | 0 | 0 | 0 | 0 | 0 | 0 | 0 | 0 | 0 | 0 | 0 | 0 | 0 | 0 |  | 0 | 0 | 0 | 0 | 0 | 0 | 0 | 0 | 0 | 0 | 0 | 0 | 0 | 0 | 0 | 0 | 0 | 0 | 0 | 0 | 0 | 0 | 0 | 0 | 0 | 0 | 0 | 0 | 0 | 0 | 0 | 0 | 0 | 0 | 0 | 0 | 0 | 0 | 0 | 0 | 0 | 0 | 0 | 0 | 0
| VI.b | Waste arising |  | 0 | 0 | 0 | 0 | 0 | 0 | 0 | 0 | 0 | 0 | 0 | 0 | 0 | 0 | 0 | 0 | 82.8631 | 0 | 0 | 0 | 0 | 0 | 0 | 0 | 45.0288 | 19.7114 | 17.1742 | 0 | 0 | 164.7775 | 0 | 0 | 0 | 0 | 0 | 0 | 0 | 0 | 0 | 0 | 0 | 0 | 0 | 0 | 0 | 0 | 0 | 0 | -164.7775 | -164.7775 | 0 | 0 | 0 |  | 0 | 0 | 0 | 0 | 0 | 0 | 0 | 0 | 0 | 0 | 0 | 0 | 0 | 0 | 0 | 0 | 0 | 0 | 0 | 0 | 0 | 0 | 0 | 0 | 0 | 20.5662 | 1.4809 | 0 | 0 | 0 | 0 | 0 | 0 | 0 | 0 | 0 | 0 | 0 | 0 | 0 | 0 | 0 | 0 | 0 | 22.0471
| VI.a | Agriculture and land use |  | 0 | 0 | 10.875 | 0 | 0 | 0 | 0 | 0 | 0 | 0 | 10.875 | -4.35 | 0 | -0.87 | -3.5888 | -2.0663 | 0 | 0 | 0 | 0 | 0 | 0 | 41.568 | 1.4946 | 9.0657 | 25.7011 | 0 | 0 | 0 | 66.9544 | 0 | 0 | 0 | 0 | 0 | 0 | 0 | 0 | 0 | 0 | 0 | 0 | 0 | 0 | 0 | 0 | 0 | -43.0626 | -34.7668 | -77.8294 | 0 | 0 | 0 | 0 | 1.5453 | 0.0026663 | 0.019336 | 0 | 0 | 0 | 0 | 0 | 0 | 0 | 0 | 0 | 0 | 0 | 0 | 0 | 0 | 17.1985 | 21.2023 | 0 | 11.7249 | 0 | 0 | 0 | 0 | 0 | 0 | 0 | 0 | 0 | 0 | 0 | 0 | 0 | 0 | 0 | 0 | 0 | 0 | 0 | 0 | 0 | 0 | 0 | 51.6931
| VI | Agriculture and waste |  | 0 | 0 | 10.875 | 0 | 0 | 0 | 0 | 0 | 0 | 0 | 10.875 | -4.35 | 0 | -0.87 | -3.5888 | -2.0663 | 82.8631 | 0 | 0 | 0 | 0 | 0 | 41.568 | 1.4946 | 54.0945 | 45.4125 | 17.1742 | 0 | 0 | 231.7319 | 0 | 0 | 0 | 0 | 0 | 0 | 0 | 0 | 0 | 0 | 0 | 0 | 0 | 0 | 0 | 0 | 0 | -43.0626 | -199.5443 | -242.607 | 0 | 0 | 0 | 0 | 1.5453 | 0.0026663 | 0.019336 | 0 | 0 | 0 | 0 | 0 | 0 | 0 | 0 | 0 | 0 | 0 | 0 | 0 | 0 | 17.1985 | 21.2023 | 0 | 11.7249 | 0 | 0 | 0 | 0 | 20.5662 | 1.4809 | 0 | 0 | 0 | 0 | 0 | 0 | 0 | 0 | 0 | 0 | 0 | 0 | 0 | 0 | 0 | 0 | 0 | 73.7402
[57 empty] | 0 | [44 empty] | 0
| XV.a | Petroleum refineries |  | 0 | 0 | 0 | 0 | 0 | 0 | 0 | 0 | 0 | 0 | 0 | -5.296 | 0 | 0 | -43.4078 | -1.9311 | 0 | 0 | 0 | 0 | -0.62191 | 0 | 0 | 0 | 0 | 0 | 0 | 0 | 0 | -51.2567 | 0 | 0 | 0 | 0 | 0 | 0 | 0 | 0 | 0 | 0 | 0 | 0 | 0 | 0 | 0 | 0 | 0 | 0 | 0 | 0 | 0 | 51.2567 | 51.2567 | 0 | 11.2073 | 0.014223 | 0.19601 | 0 | 0 | 0 | 0 | 0 | 0 | 0 | 0 | 0 | 0 | 0 | 0 | 0 | 0 | 0 | 0 | 0 | 0 | 0 | 0 | 0 | 0 | 0 | 0 | 0 | 0 | 0 | 0 | 0 | 0 | 0 | 0 | 0 | 0 | 0 | 0 | 0 | 0 | 0 | 0 | 0 | 11.4175
| XV.b | Indigenous fossil-fuel production |  | 0 | 0 | 18.6851 | 0 | 0 | 0 | 0 | 0 | 0 | 0 | 18.6851 | -1.135 | 0 | -0.044692 | 0 | -17.5055 | 124.3954 | 264.5914 | 202.6615 | 0 | 0 | 0 | 0 | 0 | 0 | 0 | 0 | 0 | 0 | 572.9632 | -124.3954 | -264.5914 | -202.6615 | 0 | 0 | 0 | 0 | 0 | 0 | 0 | 0 | 0 | 0 | 0 | 0 | 0 | 0 | 0 | 0 | -591.6483 | 0 | 0 | 0 |  | 3.2043 | 0.0064229 | 0.0069081 | 0 | 1.3805 | 2.6403 | 0 | 0 | 0 | 0 | 0 | 0 | 0 | 0 | 0 | 0 | 0 | 0 | 0 | 0 | 0 | 0 | 0 | 0 | 0 | 0 | 0 | 0 | 0 | 0 | 0 | 0 | 0 | 0 | 0 | 0 | 0 | 0 | 0 | 0 | 0 | 0 | 0 | 0 | 7.2384
| XV | Fossil fuel production |  | 0 | 0 | 18.6851 | 0 | 0 | 0 | 0 | 0 | 0 | 0 | 18.6851 | -6.4309 | 0 | -0.044692 | -43.4078 | -19.4366 | 124.3954 | 264.5914 | 202.6615 | 0 | -0.62191 | 0 | 0 | 0 | 0 | 0 | 0 | 0 | 0 | 521.7064 | -124.3954 | -264.5914 | -202.6615 | 0 | 0 | 0 | 0 | 0 | 0 | 0 | 0 | 0 | 0 | 0 | 0 | 0 | 0 | 0 | 0 | -591.6483 | 0 | 51.2567 | 51.2567 | 0 | 14.4115 | 0.020646 | 0.20292 | 0 | 1.3805 | 2.6403 | 0 | 0 | 0 | 0 | 0 | 0 | 0 | 0 | 0 | 0 | 0 | 0 | 0 | 0 | 0 | 0 | 0 | 0 | 0 | 0 | 0 | 0 | 0 | 0 | 0 | 0 | 0 | 0 | 0 | 0 | 0 | 0 | 0 | 0 | 0 | 0 | 0 | 0 | 18.6559
[57 empty] | 0 | [44 empty] | 0
| III.a.1 | Onshore wind |  | 0 | 0 | 0 | 0 | 0 | 0 | 0 | 0 | 0 | 0 | 0 | 0 | 14.5517 | 0 | 0 | 0 | 0 | 0 | 0 | 0 | 0 | 0 | 0 | 0 | 0 | 0 | 0 | 0 | 0 | 14.5517 | 0 | 0 | 0 | 0 | 0 | 0 | 0 | 0 | 0 | 0 | 0 | -14.5517 | 0 | 0 | 0 | 0 | 0 | 0 | 0 | -14.5517 | 0 | 0 | 0 | 0 | 0 | 0 | 0 | 0 | 0 | 0 | 0 | 0 | 0 | 0 | 0 | 0 | 0 | 0 | 0 | 0 | 0 | 0 | 0 | 0 | 0 | 0 | 0 | 0 | 0 | 0 | 0 | 0 | 0 | 0 | 0 | 0 | 0 | 0 | 0 | 0 | 0 | 0 | 0 | 0 | 0 | 0 | 0 | 0 | 0
| III.a.2 | Offshore wind |  | 0 | 0 | 0 | 0 | 0 | 0 | 0 | 0 | 0 | 0 | 0 | 0 | 14.0022 | 0 | 0 | 0 | 0 | 0 | 0 | 0 | 0 | 0 | 0 | 0 | 0 | 0 | 0 | 0 | 0 | 14.0022 | 0 | 0 | 0 | 0 | 0 | 0 | 0 | 0 | 0 | 0 | 0 | -14.0022 | 0 | 0 | 0 | 0 | 0 | 0 | 0 | -14.0022 | 0 | 0 | 0 | 0 | 0 | 0 | 0 | 0 | 0 | 0 | 0 | 0 | 0 | 0 | 0 | 0 | 0 | 0 | 0 | 0 | 0 | 0 | 0 | 0 | 0 | 0 | 0 | 0 | 0 | 0 | 0 | 0 | 0 | 0 | 0 | 0 | 0 | 0 | 0 | 0 | 0 | 0 | 0 | 0 | 0 | 0 | 0 | 0 | 0
| III.b | Hydroelectric |  | 0 | 0 | 0 | 0 | 0 | 0 | 0 | 0 | 0 | 0 | 0 | 0 | 5.3297 | 0 | 0 | 0 | 0 | 0 | 0 | 0 | 0 | 0 | 0 | 0 | 0 | 0 | 0 | 0 | 0 | 5.3297 | 0 | 0 | 0 | 0 | 0 | 0 | 0 | 0 | 0 | 0 | 0 | 0 | 0 | 0 | 0 | -5.3297 | 0 | 0 | 0 | -5.3297 | 0 | 0 | 0 | 0 | 0 | 0 | 0 | 0 | 0 | 0 | 0 | 0 | 0 | 0 | 0 | 0 | 0 | 0 | 0 | 0 | 0 | 0 | 0 | 0 | 0 | 0 | 0 | 0 | 0 | 0 | 0 | 0 | 0 | 0 | 0 | 0 | 0 | 0 | 0 | 0 | 0 | 0 | 0 | 0 | 0 | 0 | 0 | 0 | 0
| III.c | Wave and Tidal |  | 0 | 0 | 0 | 0 | 0 | 0 | 0 | 0 | 0 | 0 | 0 | 0 | 0 | 0 | 0 | 0 | 0 | 0 | 0 | 0 | 0 | 0 | 0 | 0 | 0 | 0 | 0 | 0 | 0 | 0 | 0 | 0 | 0 | 0 | 0 | 0 | 0 | 0 | 0 | 0 | 0 | 0 | 0 | 0 | 0 | 0 | 0 | 0 | 0 | 0 | 0 | 0 | 0 | 0 | 0 | 0 | 0 | 0 | 0 | 0 | 0 | 0 | 0 | 0 | 0 | 0 | 0 | 0 | 0 | 0 | 0 | 0 | 0 | 0 | 0 | 0 | 0 | 0 | 0 | 0 | 0 | 0 | 0 | 0 | 0 | 0 | 0 | 0 | 0 | 0 | 0 | 0 | 0 | 0 | 0 | 0 | 0 | 0 | 0
| III.d | Geothermal |  | 0 | 0 | 0 | 0 | 0 | 0 | 0 | 0 | 0 | 0 | 0 | 0 | 0 | 0 | 0 | 0 | 0 | 0 | 0 | 0 | 0 | 0 | 0 | 0 | 0 | 0 | 0 | 0 | 0 | 0 | 0 | 0 | 0 | 0 | 0 | 0 | 0 | 0 | 0 | 0 | 0 | 0 | 0 | 0 | 0 | 0 | 0 | 0 | 0 | 0 | 0 | 0 | 0 | 0 | 0 | 0 | 0 | 0 | 0 | 0 | 0 | 0 | 0 | 0 | 0 | 0 | 0 | 0 | 0 | 0 | 0 | 0 | 0 | 0 | 0 | 0 | 0 | 0 | 0 | 0 | 0 | 0 | 0 | 0 | 0 | 0 | 0 | 0 | 0 | 0 | 0 | 0 | 0 | 0 | 0 | 0 | 0 | 0 | 0
| III.e | Tidal [UNUSED - See III.c] |  | 0 | 0 | 0 | 0 | 0 | 0 | 0 | 0 | 0 | 0 | 0 | 0 | 0 | 0 | 0 | 0 | 0 | 0 | 0 | 0 | 0 | 0 | 0 | 0 | 0 | 0 | 0 | 0 | 0 | 0 | 0 | 0 | 0 | 0 | 0 | 0 | 0 | 0 | 0 | 0 | 0 | 0 | 0 | 0 | 0 | 0 | 0 | 0 | 0 | 0 | 0 | 0 | 0 | 0 | 0 | 0 | 0 | 0 | 0 | 0 | 0 | 0 | 0 | 0 | 0 | 0 | 0 | 0 | 0 | 0 | 0 | 0 | 0 | 0 | 0 | 0 | 0 | 0 | 0 | 0 | 0 | 0 | 0 | 0 | 0 | 0 | 0 | 0 | 0 | 0 | 0 | 0 | 0 | 0 | 0 | 0 | 0 | 0 | 0
| III | National renewable power generation |  | 0 | 0 | 0 | 0 | 0 | 0 | 0 | 0 | 0 | 0 | 0 | 0 | 33.8837 | 0 | 0 | 0 | 0 | 0 | 0 | 0 | 0 | 0 | 0 | 0 | 0 | 0 | 0 | 0 | 0 | 33.8837 | 0 | 0 | 0 | 0 | 0 | 0 | 0 | 0 | 0 | 0 | 0 | -28.5539 | 0 | 0 | 0 | -5.3297 | 0 | 0 | 0 | -33.8837 | 0 | 0 | 0 | 0 | 0 | 0 | 0 | 0 | 0 | 0 | 0 | 0 | 0 | 0 | 0 | 0 | 0 | 0 | 0 | 0 | 0 | 0 | 0 | 0 | 0 | 0 | 0 | 0 | 0 | 0 | 0 | 0 | 0 | 0 | 0 | 0 | 0 | 0 | 0 | 0 | 0 | 0 | 0 | 0 | 0 | 0 | 0 | 0 | 0
0
| IV.a | Distributed solar PV |  | 0 | 0 | 0 | 0 | 0 | 0 | 0 | 0 | 0 | 0 | 0 | 0 | 0 | 0 | 0 | 0 | 0 | 0 | 0 | 0 | 0 | 0 | 0 | 0 | 0 | 0 | 0 | 0 | 0 | 0 | 0 | 0 | 0 | 0 | 0 | 0 | 0 | 0 | 0 | 0 | 0 | 0 | 0 | 0 | 0 | 0 | 0 | 0 | 0 | 0 | 0 | 0 | 0 | 0 | 0 | 0 | 0 | 0 | 0 | 0 | 0 | 0 | 0 | 0 | 0 | 0 | 0 | 0 | 0 | 0 | 0 | 0 | 0 | 0 | 0 | 0 | 0 | 0 | 0 | 0 | 0 | 0 | 0 | 0 | 0 | 0 | 0 | 0 | 0 | 0 | 0 | 0 | 0 | 0 | 0 | 0 | 0 | 0 | 0
| IV.b | Distributed solar thermal |  | 0 | 0 | 0 | 0 | 0 | 0 | 0 | 0 | 0 | 0 | 0 | 0 | 0 | 0 | 0 | 0 | 0 | 0 | 0 | 0 | 0 | 0 | 0 | 0 | 0 | 0 | 0 | 0 | 0 | 0 | 0 | 0 | 0 | 0 | 0 | 0 | 0 | 0 | 0 | 0 | 0 | 0 | 0 | 0 | 0 | 0 | 0 | 0 | 0 | 0 | 0 | 0 | 0 | 0 | 0 | 0 | 0 | 0 | 0 | 0 | 0 | 0 | 0 | 0 | 0 | 0 | 0 | 0 | 0 | 0 | 0 | 0 | 0 | 0 | 0 | 0 | 0 | 0 | 0 | 0 | 0 | 0 | 0 | 0 | 0 | 0 | 0 | 0 | 0 | 0 | 0 | 0 | 0 | 0 | 0 | 0 | 0 | 0 | 0
| IV.c | Micro wind |  | 0 | 0 | 0 | 0 | 0 | 0 | 0 | 0 | 0 | 0 | 0 | 0 | 0 | 0 | 0 | 0 | 0 | 0 | 0 | 0 | 0 | 0 | 0 | 0 | 0 | 0 | 0 | 0 | 0 | 0 | 0 | 0 | 0 | 0 | 0 | 0 | 0 | 0 | 0 | 0 | 0 | 0 | 0 | 0 | 0 | 0 | 0 | 0 | 0 | 0 | 0 | 0 | 0 | 0 | 0 | 0 | 0 | 0 | 0 | 0 | 0 | 0 | 0 | 0 | 0 | 0 | 0 | 0 | 0 | 0 | 0 | 0 | 0 | 0 | 0 | 0 | 0 | 0 | 0 | 0 | 0 | 0 | 0 | 0 | 0 | 0 | 0 | 0 | 0 | 0 | 0 | 0 | 0 | 0 | 0 | 0 | 0 | 0 | 0
| IV | Distributed renewable power generation |  | 0 | 0 | 0 | 0 | 0 | 0 | 0 | 0 | 0 | 0 | 0 | 0 | 0 | 0 | 0 | 0 | 0 | 0 | 0 | 0 | 0 | 0 | 0 | 0 | 0 | 0 | 0 | 0 | 0 | 0 | 0 | 0 | 0 | 0 | 0 | 0 | 0 | 0 | 0 | 0 | 0 | 0 | 0 | 0 | 0 | 0 | 0 | 0 | 0 | 0 | 0 | 0 | 0 | 0 | 0 | 0 | 0 | 0 | 0 | 0 | 0 | 0 | 0 | 0 | 0 | 0 | 0 | 0 | 0 | 0 | 0 | 0 | 0 | 0 | 0 | 0 | 0 | 0 | 0 | 0 | 0 | 0 | 0 | 0 | 0 | 0 | 0 | 0 | 0 | 0 | 0 | 0 | 0 | 0 | 0 | 0 | 0 | 0 | 0
[57 empty] | 0 | [44 empty] | 0
| Subtotal.XVII.a | Total heatsupply (demand) to this point | [21 empty] | -9.2435 | [31 empty] | 0 | 0 | [44 empty] | 0
| XVII.a | District heating effective demand |  | 0 | 0 | 0 | 0 | 0 | 0 | 0 | 0 | 0 | 0 | 0 | 0 | -1.3205 | 0 | 0 | 0 | 0 | 0 | 0 | 0 | 9.2435 | 0 | 0 | 0 | 0 | 0 | 0 | 0 | 0 | 7.923 | 0 | 0 | 0 | 0 | 0 | 0 | 0 | 0 | 0 | 0 | 0 | 0 | 0 | 0 | 0 | 0 | 0 | 0 | 0 | 0 | -7.923 | 0 | -7.923 | 0 | 0 | 0 | 0 | 0 | 0 | 0 | 0 | 0 | 0 | 0 | 0 | 0 | 0 | 0 | 0 | 0 | 0 | 0 | 0 | 0 | 0 | 0 | 0 | 0 | 0 | 0 | 0 | 0 | 0 | 0 | 0 | 0 | 0 | 0 | 0 | 0 | 0 | 0 | 0 | 0 | 0 | 0 | 0 | 0 | 0
| XVII | District heating |  | 0 | 0 | 0 | 0 | 0 | 0 | 0 | 0 | 0 | 0 | 0 | 0 | -1.3205 | 0 | 0 | 0 | 0 | 0 | 0 | 0 | 9.2435 | 0 | 0 | 0 | 0 | 0 | 0 | 0 | 0 | 7.923 | 0 | 0 | 0 | 0 | 0 | 0 | 0 | 0 | 0 | 0 | 0 | 0 | 0 | 0 | 0 | 0 | 0 | 0 | 0 | 0 | -7.923 | 0 | -7.923 | 0 | 0 | 0 | 0 | 0 | 0 | 0 | 0 | 0 | 0 | 0 | 0 | 0 | 0 | 0 | 0 | 0 | 0 | 0 | 0 | 0 | 0 | 0 | 0 | 0 | 0 | 0 | 0 | 0 | 0 | 0 | 0 | 0 | 0 | 0 | 0 | 0 | 0 | 0 | 0 | 0 | 0 | 0 | 0 | 0 | 0
0
| Subtotal.II.a | Total electricity supply (demand) to this point | [12 empty] | -409.7312 | 1.8416 | [39 empty] | 0 | 0 | [44 empty] | 0
| II.a | Nuclear power |  | 0 | 0 | 0 | 0 | 0 | 0 | 0 | 0 | 0 | 0 | 0 | 0 | 0 | 0 | 0 | 0 | 0 | 0 | 0 | 0 | 0 | 0 | 0 | 0 | 0 | 0 | 0 | 0 | 0 | 0 | 0 | 0 | 0 | 0 | 0 | 0 | 0 | 0 | 0 | 0 | 0 | 0 | 0 | 0 | 0 | 0 | 0 | 0 | 0 | 0 | 0 | 0 | 0 | 0 | 0 | 0 | 0 | 0 | 0 | 0 | 0 | 0 | 0 | 0 | 0 | 0 | 0 | 0 | 0 | 0 | 0 | 0 | 0 | 0 | 0 | 0 | 0 | 0 | 0 | 0 | 0 | 0 | 0 | 0 | 0 | 0 | 0 | 0 | 0 | 0 | 0 | 0 | 0 | 0 | 0 | 0 | 0 | 0 | 0
| II | Nuclear power generation |  | 0 | 0 | 0 | 0 | 0 | 0 | 0 | 0 | 0 | 0 | 0 | 0 | 0 | 0 | 0 | 0 | 0 | 0 | 0 | 0 | 0 | 0 | 0 | 0 | 0 | 0 | 0 | 0 | 0 | 0 | 0 | 0 | 0 | 0 | 0 | 0 | 0 | 0 | 0 | 0 | 0 | 0 | 0 | 0 | 0 | 0 | 0 | 0 | 0 | 0 | 0 | 0 | 0 | 0 | 0 | 0 | 0 | 0 | 0 | 0 | 0 | 0 | 0 | 0 | 0 | 0 | 0 | 0 | 0 | 0 | 0 | 0 | 0 | 0 | 0 | 0 | 0 | 0 | 0 | 0 | 0 | 0 | 0 | 0 | 0 | 0 | 0 | 0 | 0 | 0 | 0 | 0 | 0 | 0 | 0 | 0 | 0 | 0 | 0
[57 empty] | 0 | [44 empty] | 0
| Subtotal.I.b | Total electricity supply (demand) to this point | [12 empty] | -409.7312 | 1.8416 | [40 empty] | 0 | [44 empty] | 0
| I.b | Combustion + CCS |  | 0 | 0 | 0 | 0 | 0 | 0 | 0 | 0 | 0 | 0 | 0 | 0 | 9.5751 | -27.7644 | 0 | 0 | 0 | 0 | 0 | 0 | 0 | 0 | 0 | 0 | 0 | 0 | 0 | 0 | 0 | -18.1893 | 0 | 0 | 0 | 0 | 0 | 0 | 0 | 0 | 0 | 0 | 0 | 0 | 0 | 0 | 0 | 0 | 0 | 0 | 0 | 0 | 14.9549 | 3.2344 | 18.1893 | 0 | 8.5514 | 0.025121 | 0.075753 | 0 | 0 | 0 | 0 | 0 | 0 | 0 | 0 | 0 | 0 | 0 | 0 | 0 | 0 | 0 | 0 | 0 | 0 | 0 | 0 | 0 | 0 | 0 | 0 | 0 | 0 | 0 | 0 | 0 | 0 | 0 | 0 | 0 | 0 | 0 | 0 | 0 | -7.6963 | 0 | 0 | 0 | 0.95602
| Subtotal.I.a | Total electricity supply (demand) to this point | [12 empty] | -409.7312 | 11.4167 | [40 empty] | 0 | [44 empty] | 0
| I.a | Conventional thermal plant |  | 0 | 0 | 0 | 0 | 0 | 0 | 0 | 0 | 0 | 0 | 0 | 0 | 398.3145 | -20.6387 | 0 | -798.5273 | 0 | 0 | 0 | 0 | 0 | 0 | 0 | 0 | 0 | 0 | 0 | 0 | 0 | -420.8514 | 0 | 0 | 0 | 0 | 0 | 0 | 0 | 0 | 0 | 0 | 0 | 0 | 0 | 0 | 0 | 0 | 0 | 0 | 0 | 0 | 412.6788 | 8.1727 | 420.8514 | 0 | 153.2857 | 0.31319 | 0.37308 | 0 | 0 | 0 | 0 | 0 | 0 | 0 | 0 | 0 | 0 | 0 | 0 | 0 | 0 | 0 | 0 | 0 | 0 | 0 | 0 | 0 | 0 | 0 | 0 | 0 | 0 | 0 | 0 | 0 | 0 | 0 | 0 | 0 | 0 | 0 | 0 | 0 | 0 | 0 | 0 | 0 | 153.972
| I | Hydrocarbon fuel power generation |  | 0 | 0 | 0 | 0 | 0 | 0 | 0 | 0 | 0 | 0 | 0 | 0 | 407.8896 | -48.4031 | 0 | -798.5273 | 0 | 0 | 0 | 0 | 0 | 0 | 0 | 0 | 0 | 0 | 0 | 0 | 0 | -439.0408 | 0 | 0 | 0 | 0 | 0 | 0 | 0 | 0 | 0 | 0 | 0 | 0 | 0 | 0 | 0 | 0 | 0 | 0 | 0 | 0 | 427.6337 | 11.4071 | 439.0408 | 0 | 161.8372 | 0.33831 | 0.44883 | 0 | 0 | 0 | 0 | 0 | 0 | 0 | 0 | 0 | 0 | 0 | 0 | 0 | 0 | 0 | 0 | 0 | 0 | 0 | 0 | 0 | 0 | 0 | 0 | 0 | 0 | 0 | 0 | 0 | 0 | 0 | 0 | 0 | 0 | 0 | 0 | 0 | -7.6963 | 0 | 0 | 0 | 154.928
[53 empty] | 0 |  |  |  | 0
| Subtotal.Supply | Total supply |  | 0 | 0 | 29.5602 | 0 | 0 | 0 | 0 | 0 | 0 | 0 | 29.5602 | -10.7809 | 440.4527 | -49.3178 | -46.9965 | -820.0301 | 207.2586 | 264.5914 | 202.6615 | 0 | 8.6216 | 0 | 41.568 | 1.4946 | 54.0945 | 45.4125 | 17.1742 | 0 | 0 | 356.2042 | -124.3954 | -264.5914 | -202.6615 | 0 | 0 | 0 | 0 | 0 | 0 | 0 | 0 | -28.5539 | 0 | 0 | 0 | -5.3297 | 0 | -43.0626 | -199.5443 | -868.1389 | 419.7107 | 62.6638 | 482.3745 | 0 | 177.794 | 0.36162 | 0.67109 | 0 | 1.3805 | 2.6403 | 0 | 0 | 0 | 0 | 0 | 0 | 0 | 0 | 0 | 0 | 0 | 17.1985 | 21.2023 | 0 | 11.7249 | 0 | 0 | 0 | 0 | 20.5662 | 1.4809 | 0 | 0 | 0 | 0 | 0 | 0 | 0 | 0 | 0 | 0 | 0 | 0 | 0 | -7.6963 | 0 | 0 | 0 | 247.3241
0
| Distribution, storage, and balancing | [55 empty] | 0
0
| VII.a | Electricity imports / exports |  | 0 | 0 | 0 | 0 | 0 | 0 | 0 | 0 | 0 | 0 | 0 | 0 | 0 | 0 | 0 | 0 | 0 | 0 | 0 | 0 | 0 | 0 | 0 | 0 | 0 | 0 | 0 | 0 | 0 | 0 | 0 | 0 | 0 | 0 | 0 | 0 | 0 | 0 | 0 | 0 | 0 | 0 | 0 | 0 | 0 | 0 | 0 | 0 | 0 | 0 | 0 | 0 | 0 | 0 | 0 | 0 | 0 | 0 | 0 | 0 | 0 | 0 | 0 | 0 | 0 | 0 | 0 | 0 | 0 | 0 | 0 | 0 | 0 | 0 | 0 | 0 | 0 | 0 | 0 | 0 | 0 | 0 | 0 | 0 | 0 | 0 | 0 | 0 | 0 | 0 | 0 | 0 | 0 | 0 | 0 | 0 | 0 | 0
| Subtotal.VII.b | Total electricity supply (demand) prior to generation | [12 empty] | -409.7312 | 0 | [40 empty] | 0
| VII.b | Electricity grid distribution |  | 0 | 0 | 0 | 0 | 0 | 0 | 0 | 0 | 0 | 0 | 0 | 0 | -30.7216 | 0 | 0 | 0 | 0 | 0 | 0 | 0 | 0 | 0 | 0 | 0 | 0 | 0 | 0 | 0 | 0 | -30.7216 | 0 | 0 | 0 | 0 | 0 | 0 | 0 | 0 | 0 | 0 | 0 | 0 | 0 | 0 | 0 | 0 | 0 | 0 | 0 | 0 | 0 | 30.7216 | 30.7216 | 0 | 0 | 0 | 0 | 0 | 0 | 0 | 0 | 0 | 0 | 0 | 0 | 0 | 0 | 0 | 0 | 0 | 0 | 0 | 0 | 0 | 0 | 0 | 0 | 0 | 0 | 0 | 0 | 0 | 0 | 0 | 0 | 0 | 0 | 0 | 0 | 0 | 0 | 0 | 0 | 0 | 0 | 0 | 0 | 0
| VII.c | Storage, demand shifting, backup |  | 0 | 0 | 0 | 0 | 0 | 0 | 0 | 0 | 0 | 0 | 0 | 0 | 0 | 0 | 0 | 0 | 0 | 0 | 0 | 0 | 0 | 0 | 0 | 0 | 0 | 0 | 0 | 0 | 0 | 0 | 0 | 0 | 0 | 0 | 0 | 0 | 0 | 0 | 0 | 0 | 0 | 0 | 0 | 0 | 0 | 0 | 0 | 0 | 0 | 0 | 0 | 0 | 0 | 0 | 0 | 0 | 0 | 0 | 0 | 0 | 0 | 0 | 0 | 0 | 0 | 0 | 0 | 0 | 0 | 0 | 0 | 0 | 0 | 0 | 0 | 0 | 0 | 0 | 0 | 0 | 0 | 0 | 0 | 0 | 0 | 0 | 0 | 0 | 0 | 0 | 0 | 0 | 0 | 0 | 0 | 0 | 0 | 0
| VII | Electricity distribution, storage, and balancing |  | 0 | 0 | 0 | 0 | 0 | 0 | 0 | 0 | 0 | 0 | 0 | 0 | -30.7216 | 0 | 0 | 0 | 0 | 0 | 0 | 0 | 0 | 0 | 0 | 0 | 0 | 0 | 0 | 0 | 0 | -30.7216 | 0 | 0 | 0 | 0 | 0 | 0 | 0 | 0 | 0 | 0 | 0 | 0 | 0 | 0 | 0 | 0 | 0 | 0 | 0 | 0 | 0 | 30.7216 | 30.7216 | 0 | 0 | 0 | 0 | 0 | 0 | 0 | 0 | 0 | 0 | 0 | 0 | 0 | 0 | 0 | 0 | 0 | 0 | 0 | 0 | 0 | 0 | 0 | 0 | 0 | 0 | 0 | 0 | 0 | 0 | 0 | 0 | 0 | 0 | 0 | 0 | 0 | 0 | 0 | 0 | 0 | 0 | 0 | 0 | 0 | 0
[57 empty] | 0 | [44 empty] | 0
| Subtotal.V.a | Total supply / (demand) to this point | [14 empty] | -112.776 | -822.0347 | -1581.4937 | [5 empty] | 0 | 41.568 | 1.4946 | 54.0945 | 45.4125 | 17.1742 | [21 empty] | -199.5443 | -199.5443 | [48 empty] | 0
| V.a | Biomatter to fuel conversion |  | 0 | 0 | 0 | 0 | 0 | 0 | 0 | 0 | 0 | 0 | 0 | 0 | 0 | 48.6851 | 27.0669 | 53.5042 | 0 | 0 | 0 | 0 | 0 | 0 | -41.568 | -1.4946 | -54.0945 | -45.4125 | -17.1742 | 0 | 0 | -30.4877 | 0 | 0 | 0 | 0 | 0 | 0 | 0 | 0 | 0 | 0 | 0 | 0 | 0 | 0 | 0 | 0 | 0 | 0 | 0 | 0 | 30.4877 | 0 | 30.4877 | 0 | 0 | 0 | 0 | 0 | 0 | 0 | 0 | 0 | 0 | 0 | 0 | 0 | 0 | 0 | 0 | 0 | 0 | 0 | 0 | 0 | 0 | 0 | 0 | 0 | 0 | 0 | 0 | 0 | 0 | 0 | 0 | 0 | 0 | 0 | 0 | 0 | -31.6065 | 0 | 0 | 0 | 0 | 0 | 0 | 0 | -31.6065
| Subtotal.V.b | Total supply / (demand) to this point | [14 empty] | -64.091 | -794.9679 | -1527.9896 | [5 empty] | 0 | 0 | 0 | 0 | 0 | 0 | [21 empty] | -164.7775 | -164.7775 | [48 empty] | 0
| V.b | Bioenergy imports |  | 0 | 0 | 0 | 0 | 0 | 0 | 0 | 0 | 0 | 0 | 0 | 0 | 0 | 1.5335 | -0.13794 | 0 | 0 | 0 | 0 | 0 | 0 | 0 | 0 | 0 | 0 | 0 | 0 | 0 | 0 | 1.3956 | 0 | 0 | 0 | -1.3956 | 0 | 0 | 0 | 0 | 0 | 0 | 0 | 0 | 0 | 0 | 0 | 0 | 0 | 0 | 0 | -1.3956 | 0 | 0 | 0 | 0 | 0 | 0 | 0 | 0 | 0 | 0 | 0 | 0 | 0 | 0 | 0 | 0 | 0 | 0 | 0 | 0 | 0 | 0 | 0 | 0 | 0 | 0 | 0 | 0 | 0 | 0 | 0 | 0 | 0 | 0 | 0 | 0 | 0 | 0 | 0 | 0 | -0.43785 | 0 | 0 | 0 | 0 | 0 | 0 | 0 | -0.43785
| V | Bioenergy |  | 0 | 0 | 0 | 0 | 0 | 0 | 0 | 0 | 0 | 0 | 0 | 0 | 0 | 50.2186 | 26.9289 | 53.5042 | 0 | 0 | 0 | 0 | 0 | 0 | -41.568 | -1.4946 | -54.0945 | -45.4125 | -17.1742 | 0 | 0 | -29.0921 | 0 | 0 | 0 | -1.3956 | 0 | 0 | 0 | 0 | 0 | 0 | 0 | 0 | 0 | 0 | 0 | 0 | 0 | 0 | 0 | -1.3956 | 30.4877 | 0 | 30.4877 | 0 | 0 | 0 | 0 | 0 | 0 | 0 | 0 | 0 | 0 | 0 | 0 | 0 | 0 | 0 | 0 | 0 | 0 | 0 | 0 | 0 | 0 | 0 | 0 | 0 | 0 | 0 | 0 | 0 | 0 | 0 | 0 | 0 | 0 | 0 | 0 | 0 | -32.0443 | 0 | 0 | 0 | 0 | 0 | 0 | 0 | -32.0443
0
| Subtotal.XVI.a | Requested hydrocarbons | [12 empty] | -409.7312 | 409.7312 | -62.5574 | -795.1058 | -1527.9896 | [82 empty] | 0
| XVI.a | Fossil fuel transfers |  | 0 | 0 | 0 | 0 | 0 | 0 | 0 | 0 | 0 | 0 | 0 | 0 | 0 | 62.5574 | 795.1058 | 1527.9896 | -62.5574 | -795.1058 | -1545.6002 | 0 | 0 | 0 | 0 | 0 | 0 | 0 | 0 | 0 | 0 | -17.6106 | 0 | 0 | 0 | 0 | 0 | 0 | 0 | 0 | 0 | 0 | 0 | 0 | 0 | 0 | 0 | 0 | 0 | 0 | 0 | 0 | 0 | 17.6106 | 17.6106 | 1.5632e-13 | 0 | 0 | 0 | 0 | 0 | 6.7004 | 0 | 0 | 0 | 0 | 0 | 0 | 0 | 0 | 0 | 0 | 0 | 0 | 0 | 0 | 0 | 0 | 0 | 0 | 0 | 0 | 0 | 0 | 0 | 0 | 0 | 0 | 0 | 0 | 0 | 0 | 0 | 0 | 0 | 0 | 0 | 0 | 0 | 0 | 6.7004
* | XVI.b | Balancing imports | [11 empty] | 0 |  | -5.6843e-14 |  |  |  | -144.7011 | 530.5144 | 1342.9387 | [10 empty] | 1728.752 |  |  |  |  | 5.6843e-14 | 0 | 144.7011 | -530.5144 | -1342.9387 | [10 empty] | -1728.752 |  |  | 0 | 0 | 0 | 0 | 0 | 0 | 0 | 0 | 0 | 0 | 0 | 0 | 0 | 0 | 0 | 0 | 0 | 0 | 0 | 0 | 0 | 0 | 0 | 0 | 0 | 0 | 0 | 0 | 0 | 0 | 0 | 0 | 0 | 0 | 0 | 0 | 0 | 0 | 0 | 0 | 0 | 0 | 0 | 0 | 0 | 0 | 0
* | XVI | Transfers |  | 0 | 0 | 0 | 0 | 0 | 0 | 0 | 0 | 0 | 0 | 0 | 0 | -5.6843e-14 | 62.5574 | 795.1058 | 1527.9896 | -207.2586 | -264.5914 | -202.6615 | 0 | 0 | 0 | 0 | 0 | 0 | 0 | 0 | 0 | 0 | 1711.1413 | 0 | 0 | 0 | 0 | 5.6843e-14 | 0 | 144.7011 | -530.5144 | -1342.9387 | 0 | 0 | 0 | 0 | 0 | 0 | 0 | 0 | 0 | 0 | -1728.752 | 0 | 17.6106 | 17.6106 | -7.1054e-14 | 0 | 0 | 0 | 0 | 0 | 6.7004 | 0 | 0 | 0 | 0 | 0 | 0 | 0 | 0 | 0 | 0 | 0 | 0 | 0 | 0 | 0 | 0 | 0 | 0 | 0 | 0 | 0 | 0 | 0 | 0 | 0 | 0 | 0 | 0 | 0 | 0 | 0 | 0 | 0 | 0 | 0 | 0 | 0 | 0 | 6.7004
0
| Subtotal.Balancing | Total Dist'n, storage, and balancing |  | 0 | 0 | 0 | 0 | 0 | 0 | 0 | 0 | 0 | 0 | 0 | 0 | -30.7216 | 112.776 | 822.0347 | 1581.4937 | -207.2586 | -264.5914 | -202.6615 | 0 | 0 | 0 | -41.568 | -1.4946 | -54.0945 | -45.4125 | -17.1742 | 0 | 0 | 1651.3277 | 0 | 0 | 0 | -1.3956 | 5.6843e-14 | 0 | 144.7011 | -530.5144 | -1342.9387 | 0 | 0 | 0 | 0 | 0 | 0 | 0 | 0 | 0 | 0 | -1730.1476 | 30.4877 | 48.3322 | 78.8199 | -4.2633e-13 | 0 | 0 | 0 | 0 | 0 | 6.7004 | 0 | 0 | 0 | 0 | 0 | 0 | 0 | 0 | 0 | 0 | 0 | 0 | 0 | 0 | 0 | 0 | 0 | 0 | 0 | 0 | 0 | 0 | 0 | 0 | 0 | 0 | 0 | 0 | 0 | 0 | -32.0443 | 0 | 0 | 0 | 0 | 0 | 0 | 0 | -25.3439
0
0
| Net balance |  |  | 673.793 | 198.1641 | 469.5285 | 350.8554 | 15.8604 | 13.3311 | 23.3848 | 212.0565 | 80.1182 | 0 | 2037.0921 | -409.7312 | 409.7312 | 0 | 0 | 0 | 0 | 0 | 0 | 0 | 0 | 0 | 0 | 0 | 0 | 0 | 0 | 0 | 0 | 0 | -124.3954 | -264.5914 | -202.6615 | -1.3956 | 5.6843e-14 | 0 | 144.7011 | -530.5144 | -1342.9387 | 0 | 0 | -28.5539 | 0 | 0 | 0 | -5.3297 | 0 | -43.0626 | -199.5443 | -2598.2865 | 450.1984 | 110.996 | 561.1944 | 0 | 458.1644 | 0.85018 | 3.3182 | 0 | 1.3805 | 9.3407 | 0 | 0 | 14.4834 | 0.11054 | 2.7606 | 6.6086 | 0 | 0 | 0 | 0 | 0 | 17.1985 | 21.2023 | 0 | 11.7249 | 0 | 0 | 0 | 0 | 20.5662 | 1.4809 | 0 | 0 | 0 | 0 | 0 | 73.0437 | 0.090939 | 1.3142 | 0 | -32.0443 | 0 | 0 | 0 | -7.6963 | 0 | 0 | 0 | 603.8981
[101 empty] | Used in electricity | 154.928
* | Computed within this worksheet | [99 empty] | Matching electricity | 411.0517
[101 empty] | emissions factor | 0.37691

## 2040
2040
|  |  | TWh | Uses | [10 empty] | Secondary sources | [18 empty] | Primary Sources | [19 empty] | Adjustments |  |  |  | Emissions (Mt CO2e)
|  |  |  | Heating and cooling | Lighting & appliances | Industry | Road transport | Rail transport | Domestic aviation | National navigation | International aviation | International shipping | Food consumption [UNUSED] | Total uses | Electricity (delivered to end user) | Electricity (supplied to grid) | Solid hydrocarbons | Liquid hydrocarbons | Gaseous hydrocarbons | Coal and fossil waste | Oil and petroleum products | Natural gas | Blast furnace gas | Heat transport | Edible biomatter | Energy crops (second generation) | Energy crops (first generation) | Dry biomatter and waste | Wet biomatter and waste | Gaseous waste | Domestic solar thermal | H2 | Total secondary sources | Coal reserves | Oil reserves | Gas reserves | Biomatter exports (imports) | Electricity exports (imports) | Petroleum products exports | Coal exports (imports) | Oil and petroleum products exports (imports) | Gas exports (imports) | Nuclear fission | Solar | Wind | Tidal | Wave | Geothermal | Hydro | Environmental heat | Agriculture | Waste | Total primary sources | Conversion losses | Distribution losses and own use | Total adjust. | Unallocated | Fuel Combustion |  |  |  | Fugitive Emissions from Fuels |  |  |  | Industrial Processes |  |  |  | Solvent and Other Product Use |  |  |  | Agriculture |  |  |  | Land Use, Land-Use Change and Forestry |  |  |  | Waste |  |  |  | Other |  |  |  | International Aviation and Shipping |  |  |  | Bioenergy credit |  |  |  | Carbon capture |  |  |  | Total
|  | Sector |  | H.01 | L.01 | I.01 | T.01 | T.02 | T.03 | T.04 | T.05 | T.06 | F.01 |  | V.01 | V.02 | V.03 | V.04 | V.05 | C.01 | C.02 | C.03 | V.06 | V.07 | V.08 | V.13 | V.14 | V.09 | V.10 | V.15 | V.11 | V.12 |  | Q.01 | Q.02 | Q.03 | Y.01 | Y.02 | Y.03 | Y.04 | Y.05 | Y.06 | N.01 | R.01 | R.02 | R.03 | R.04 | R.05 | R.06 | R.07 | A.01 | W.01 |  | X.01 | X.02 |  | Z.01 | 1A | 1A | 1A | 1A | 1B | 1B | 1B | 1B | 2 | 2 | 2 | 2 | 3 | 3 | 3 | 3 | 4 | 4 | 4 | 4 | 5 | 5 | 5 | 5 | 6 | 6 | 6 | 6 | 7 | 7 | 7 | 7 | X1 | X1 | X1 | X1 | X2 | X2 | X2 | X2 | X3 | X3 | X3 | X3
[58 empty] | CO2 | CH4 | N2O | F | CO2 | CH4 | N2O | F | CO2 | CH4 | N2O | F | CO2 | CH4 | N2O | F | CO2 | CH4 | N2O | F | CO2 | CH4 | N2O | F | CO2 | CH4 | N2O | F | CO2 | CH4 | N2O | F | CO2 | CH4 | N2O | F | CO2 | CH4 | N2O | F | CO2 | CH4 | N2O | F
Consumption
| IX.a | Domestic space heating and hot water |  | 545.3323 | 0 | 0 | 0 | 0 | 0 | 0 | 0 | 0 | 0 | 545.3323 | -53.3373 | 0 | -3.7487 | -3.3622 | -484.8841 | 0 | 0 | 0 | 0 | 0 | 0 | 0 | 0 | 0 | 0 | 0 | 0 | 0 | -545.3323 | 0 | 0 | 0 | 0 | 0 | 0 | 0 | 0 | 0 | 0 | 0 | 0 | 0 | 0 | 0 | 0 | 0 | 0 | 0 | 0 | 0 | 0 | 0 | 1.1369e-13 | 91.2138 | 0.18328 | 0.2177 | 0 | 0 | 0 | 0 | 0 | 0 | 0 | 0 | 0 | 0 | 0 | 0 | 0 | 0 | 0 | 0 | 0 | 0 | 0 | 0 | 0 | 0 | 0 | 0 | 0 | 0 | 0 | 0 | 0 | 0 | 0 | 0 | 0 | 0 | 0 | 0 | 0 | 0 | 0 | 0 | 0
| IX.b | Domestic hot water [UNUSED - See IX.a] |  | 0 | 0 | 0 | 0 | 0 | 0 | 0 | 0 | 0 | 0 | 0 | 0 | 0 | 0 | 0 | 0 | 0 | 0 | 0 | 0 | 0 | 0 | 0 | 0 | 0 | 0 | 0 | 0 | 0 | 0 | 0 | 0 | 0 | 0 | 0 | 0 | 0 | 0 | 0 | 0 | 0 | 0 | 0 | 0 | 0 | 0 | 0 | 0 | 0 | 0 | 0 | 0 | 0 | 0 | 0 | 0 | 0 | 0 | 0 | 0 | 0 | 0 | 0 | 0 | 0 | 0 | 0 | 0 | 0 | 0 | 0 | 0 | 0 | 0 | 0 | 0 | 0 | 0 | 0 | 0 | 0 | 0 | 0 | 0 | 0 | 0 | 0 | 0 | 0 | 0 | 0 | 0 | 0 | 0 | 0 | 0 | 0 | 0
|  | Total Domestic |  | 545.3323 | 0 | 0 | 0 | 0 | 0 | 0 | 0 | 0 | 0 | 545.3323 | -53.3373 | 0 | -3.7487 | -3.3622 | -484.8841 | 0 | 0 | 0 | 0 | 0 | 0 | 0 | 0 | 0 | 0 | 0 | 0 | 0 | -545.3323 | 0 | 0 | 0 | 0 | 0 | 0 | 0 | 0 | 0 | 0 | 0 | 0 | 0 | 0 | 0 | 0 | 0 | 0 | 0 | 0 | 0 | 0 | 0 | 1.1369e-13 | 91.2138 | 0.18328 | 0.2177 | 0 | 0 | 0 | 0 | 0 | 0 | 0 | 0 | 0 | 0 | 0 | 0 | 0 | 0 | 0 | 0 | 0 | 0 | 0 | 0 | 0 | 0 | 0 | 0 | 0 | 0 | 0 | 0 | 0 | 0 | 0 | 0 | 0 | 0 | 0 | 0 | 0 | 0 | 0 | 0 | 0
| IX.c | Commercial heating and cooling |  | 155.5558 | 0 | 0 | 0 | 0 | 0 | 0 | 0 | 0 | 0 | 155.5558 | -30.2759 | 0 | 0 | -1.2859 | -123.994 | 0 | 0 | 0 | 0 | 0 | 0 | 0 | 0 | 0 | 0 | 0 | 0 | 0 | -155.5558 | 0 | 0 | 0 | 0 | 0 | 0 | 0 | 0 | 0 | 0 | 0 | 0 | 0 | 0 | 0 | 0 | 0 | 0 | 0 | 0 | 0 | 0 | 0 | 0 | 23.1364 | 0.046132 | 0.054971 | 0 | 0 | 0 | 0 | 0 | 0 | 0 | 0 | 0 | 0 | 0 | 0 | 0 | 0 | 0 | 0 | 0 | 0 | 0 | 0 | 0 | 0 | 0 | 0 | 0 | 0 | 0 | 0 | 0 | 0 | 0 | 0 | 0 | 0 | 0 | 0 | 0 | 0 | 0 | 0 | 0
| IX.d | Commercial hot water [UNUSED - See IX.c] |  | 0 | 0 | 0 | 0 | 0 | 0 | 0 | 0 | 0 | 0 | 0 | 0 | 0 | 0 | 0 | 0 | 0 | 0 | 0 | 0 | 0 | 0 | 0 | 0 | 0 | 0 | 0 | 0 | 0 | 0 | 0 | 0 | 0 | 0 | 0 | 0 | 0 | 0 | 0 | 0 | 0 | 0 | 0 | 0 | 0 | 0 | 0 | 0 | 0 | 0 | 0 | 0 | 0 | 0 | 0 | 0 | 0 | 0 | 0 | 0 | 0 | 0 | 0 | 0 | 0 | 0 | 0 | 0 | 0 | 0 | 0 | 0 | 0 | 0 | 0 | 0 | 0 | 0 | 0 | 0 | 0 | 0 | 0 | 0 | 0 | 0 | 0 | 0 | 0 | 0 | 0 | 0 | 0 | 0 | 0 | 0 | 0 | 0
|  | Total Commercial |  | 155.5558 | 0 | 0 | 0 | 0 | 0 | 0 | 0 | 0 | 0 | 155.5558 | -30.2759 | 0 | 0 | -1.2859 | -123.994 | 0 | 0 | 0 | 0 | 0 | 0 | 0 | 0 | 0 | 0 | 0 | 0 | 0 | -155.5558 | 0 | 0 | 0 | 0 | 0 | 0 | 0 | 0 | 0 | 0 | 0 | 0 | 0 | 0 | 0 | 0 | 0 | 0 | 0 | 0 | 0 | 0 | 0 | 0 | 23.1364 | 0.046132 | 0.054971 | 0 | 0 | 0 | 0 | 0 | 0 | 0 | 0 | 0 | 0 | 0 | 0 | 0 | 0 | 0 | 0 | 0 | 0 | 0 | 0 | 0 | 0 | 0 | 0 | 0 | 0 | 0 | 0 | 0 | 0 | 0 | 0 | 0 | 0 | 0 | 0 | 0 | 0 | 0 | 0 | 0
| IX | Heating |  | 700.8881 | 0 | 0 | 0 | 0 | 0 | 0 | 0 | 0 | 0 | 700.8881 | -83.6132 | 0 | -3.7487 | -4.6482 | -608.8781 | 0 | 0 | 0 | 0 | 0 | 0 | 0 | 0 | 0 | 0 | 0 | 0 | 0 | -700.8881 | 0 | 0 | 0 | 0 | 0 | 0 | 0 | 0 | 0 | 0 | 0 | 0 | 0 | 0 | 0 | 0 | 0 | 0 | 0 | 0 | 0 | 0 | 0 | 1.1369e-13 | 114.3502 | 0.22941 | 0.27267 | 0 | 0 | 0 | 0 | 0 | 0 | 0 | 0 | 0 | 0 | 0 | 0 | 0 | 0 | 0 | 0 | 0 | 0 | 0 | 0 | 0 | 0 | 0 | 0 | 0 | 0 | 0 | 0 | 0 | 0 | 0 | 0 | 0 | 0 | 0 | 0 | 0 | 0 | 0 | 0 | 0 | 114.8523
[57 empty] | 0 | [44 empty] | 0
| X.a | Domestic lighting, appliances, and cooking |  | 0 | 106.856 | 0 | 0 | 0 | 0 | 0 | 0 | 0 | 0 | 106.856 | -98.8234 | 0 | 0 | 0 | -8.0325 | 0 | 0 | 0 | 0 | 0 | 0 | 0 | 0 | 0 | 0 | 0 | 0 | 0 | -106.856 | 0 | 0 | 0 | 0 | 0 | 0 | 0 | 0 | 0 | 0 | 0 | 0 | 0 | 0 | 0 | 0 | 0 | 0 | 0 | 0 | 0 | 0 | 0 | 0 | 1.478 | 0.0029626 | 0.0031864 | 0 | 0 | 0 | 0 | 0 | 0 | 0 | 0 | 0 | 0 | 0 | 0 | 0 | 0 | 0 | 0 | 0 | 0 | 0 | 0 | 0 | 0 | 0 | 0 | 0 | 0 | 0 | 0 | 0 | 0 | 0 | 0 | 0 | 0 | 0 | 0 | 0 | 0 | 0 | 0 | 0 | 1.4841
| X.b | Commercial lighting, appliances, and catering |  | 0 | 96.0006 | 0 | 0 | 0 | 0 | 0 | 0 | 0 | 0 | 96.0006 | -86.9642 | 0 | 0 | 0 | -9.0364 | 0 | 0 | 0 | 0 | 0 | 0 | 0 | 0 | 0 | 0 | 0 | 0 | 0 | -96.0006 | 0 | 0 | 0 | 0 | 0 | 0 | 0 | 0 | 0 | 0 | 0 | 0 | 0 | 0 | 0 | 0 | 0 | 0 | 0 | 0 | 0 | 0 | 0 | 0 | 1.6627 | 0.0033329 | 0.0035847 | 0 | 0 | 0 | 0 | 0 | 0 | 0 | 0 | 0 | 0 | 0 | 0 | 0 | 0 | 0 | 0 | 0 | 0 | 0 | 0 | 0 | 0 | 0 | 0 | 0 | 0 | 0 | 0 | 0 | 0 | 0 | 0 | 0 | 0 | 0 | 0 | 0 | 0 | 0 | 0 | 0 | 1.6696
| X | Lighting and appliances |  | 0 | 202.8566 | 0 | 0 | 0 | 0 | 0 | 0 | 0 | 0 | 202.8566 | -185.7877 | 0 | 0 | 0 | -17.0689 | 0 | 0 | 0 | 0 | 0 | 0 | 0 | 0 | 0 | 0 | 0 | 0 | 0 | -202.8566 | 0 | 0 | 0 | 0 | 0 | 0 | 0 | 0 | 0 | 0 | 0 | 0 | 0 | 0 | 0 | 0 | 0 | 0 | 0 | 0 | 0 | 0 | 0 | 0 | 3.1407 | 0.0062955 | 0.0067711 | 0 | 0 | 0 | 0 | 0 | 0 | 0 | 0 | 0 | 0 | 0 | 0 | 0 | 0 | 0 | 0 | 0 | 0 | 0 | 0 | 0 | 0 | 0 | 0 | 0 | 0 | 0 | 0 | 0 | 0 | 0 | 0 | 0 | 0 | 0 | 0 | 0 | 0 | 0 | 0 | 0 | 3.1538
[57 empty] | 0 | [44 empty] | 0
| XI.a | Industrial processes |  | 0 | 0 | 447.3677 | 0 | 0 | 0 | 0 | 0 | 0 | 0 | 447.3677 | -125.2213 | 0 | -59.728 | -89.3655 | -164.2864 | 0 | 0 | 0 | 0 | -8.7666 | 0 | 0 | 0 | 0 | 0 | 0 | 0 | 0 | -447.3677 | 0 | 0 | 0 | 0 | 0 | 0 | 0 | 0 | 0 | 0 | 0 | 0 | 0 | 0 | 0 | 0 | 0 | 0 | 0 | 0 | 0 | 0 | 0 | 0 | 70.9663 | 0.14245 | 0.6301 | 0 | 0 | 0 | 0 | 0 | 14.5159 | 0.11022 | 2.7603 | 6.0718 | 0 | 0 | 0 | 0 | 0 | 0 | 0 | 0 | 0 | 0 | 0 | 0 | 0 | 0 | 0 | 0 | 0 | 0 | 0 | 0 | 0 | 0 | 0 | 0 | 0 | 0 | 0 | 0 | 0 | 0 | 0 | 0 | 95.197
| XI | Industry |  | 0 | 0 | 447.3677 | 0 | 0 | 0 | 0 | 0 | 0 | 0 | 447.3677 | -125.2213 | 0 | -59.728 | -89.3655 | -164.2864 | 0 | 0 | 0 | 0 | -8.7666 | 0 | 0 | 0 | 0 | 0 | 0 | 0 | 0 | -447.3677 | 0 | 0 | 0 | 0 | 0 | 0 | 0 | 0 | 0 | 0 | 0 | 0 | 0 | 0 | 0 | 0 | 0 | 0 | 0 | 0 | 0 | 0 | 0 | 0 | 70.9663 | 0.14245 | 0.6301 | 0 | 0 | 0 | 0 | 0 | 14.5159 | 0.11022 | 2.7603 | 6.0718 | 0 | 0 | 0 | 0 | 0 | 0 | 0 | 0 | 0 | 0 | 0 | 0 | 0 | 0 | 0 | 0 | 0 | 0 | 0 | 0 | 0 | 0 | 0 | 0 | 0 | 0 | 0 | 0 | 0 | 0 | 0 | 0 | 95.197
[57 empty] | 0 | [44 empty] | 0
| XII.a | Domestic passenger transport |  | 0 | 0 | 0 | 223.1041 | 12.0932 | 13.8603 | 0 | 0 | 0 | 0 | 249.0575 | -16.6853 | 0 | 0 | -232.3722 | 0 | 0 | 0 | 0 | 0 | 0 | 0 | 0 | 0 | 0 | 0 | 0 | 0 | 0 | -249.0575 | 0 | 0 | 0 | 0 | 0 | 0 | 0 | 0 | 0 | 0 | 0 | 0 | 0 | 0 | 0 | 0 | 0 | 0 | 0 | 0 | 0 | 0 | 0 | 0 | 58.0931 | 0.072326 | 1.0452 | 0 | 0 | 0 | 0 | 0 | 0 | 0 | 0 | 0 | 0 | 0 | 0 | 0 | 0 | 0 | 0 | 0 | 0 | 0 | 0 | 0 | 0 | 0 | 0 | 0 | 0 | 0 | 0 | 0 | 0 | 0 | 0 | 0 | 0 | 0 | 0 | 0 | 0 | 0 | 0 | 0 | 59.2106
| XII.b | Domestic freight |  | 0 | 0 | 0 | 120.06 | 3.2817 | 0 | 23.0848 | 0 | 0 | 0 | 146.4265 | -0.13779 | 0 | 0 | -146.2887 | 0 | 0 | 0 | 0 | 0 | 0 | 0 | 0 | 0 | 0 | 0 | 0 | 0 | 0 | -146.4265 | 0 | 0 | 0 | 0 | 0 | 0 | 0 | 0 | 0 | 0 | 0 | 0 | 0 | 0 | 0 | 0 | 0 | 0 | 0 | 0 | 0 | 0 | 0 | 2.8422e-14 | 36.5722 | 0.045532 | 0.65801 | 0 | 0 | 0 | 0 | 0 | 0 | 0 | 0 | 0 | 0 | 0 | 0 | 0 | 0 | 0 | 0 | 0 | 0 | 0 | 0 | 0 | 0 | 0 | 0 | 0 | 0 | 0 | 0 | 0 | 0 | 0 | 0 | 0 | 0 | 0 | 0 | 0 | 0 | 0 | 0 | 0 | 37.2757
| XII.c | International aviation |  | 0 | 0 | 0 | 0 | 0 | 0 | 0 | 212.0921 | 0 | 0 | 212.0921 | 0 | 0 | 0 | -212.0921 | 0 | 0 | 0 | 0 | 0 | 0 | 0 | 0 | 0 | 0 | 0 | 0 | 0 | 0 | -212.0921 | 0 | 0 | 0 | 0 | 0 | 0 | 0 | 0 | 0 | 0 | 0 | 0 | 0 | 0 | 0 | 0 | 0 | 0 | 0 | 0 | 0 | 0 | 0 | 0 | 0 | 0 | 0 | 0 | 0 | 0 | 0 | 0 | 0 | 0 | 0 | 0 | 0 | 0 | 0 | 0 | 0 | 0 | 0 | 0 | 0 | 0 | 0 | 0 | 0 | 0 | 0 | 0 | 0 | 0 | 0 | 0 | 53.023 | 0.066013 | 0.95399 | 0 | 0 | 0 | 0 | 0 | 0 | 0 | 0 | 0 | 54.043
| XII.d | Domestic aviation [UNUSED - see XII.a] |  | 0 | 0 | 0 | 0 | 0 | 0 | 0 | 0 | 0 | 0 | 0 | 0 | 0 | 0 | 0 | 0 | 0 | 0 | 0 | 0 | 0 | 0 | 0 | 0 | 0 | 0 | 0 | 0 | 0 | 0 | 0 | 0 | 0 | 0 | 0 | 0 | 0 | 0 | 0 | 0 | 0 | 0 | 0 | 0 | 0 | 0 | 0 | 0 | 0 | 0 | 0 | 0 | 0 | 0 | 0 | 0 | 0 | 0 | 0 | 0 | 0 | 0 | 0 | 0 | 0 | 0 | 0 | 0 | 0 | 0 | 0 | 0 | 0 | 0 | 0 | 0 | 0 | 0 | 0 | 0 | 0 | 0 | 0 | 0 | 0 | 0 | 0 | 0 | 0 | 0 | 0 | 0 | 0 | 0 | 0 | 0 | 0 | 0 | 0
|  | Total Aviation |  | 0 | 0 | 0 | 0 | 0 | 0 | 0 | 212.0921 | 0 | 0 | 212.0921 | 0 | 0 | 0 | -212.0921 | 0 | 0 | 0 | 0 | 0 | 0 | 0 | 0 | 0 | 0 | 0 | 0 | 0 | 0 | -212.0921 | 0 | 0 | 0 | 0 | 0 | 0 | 0 | 0 | 0 | 0 | 0 | 0 | 0 | 0 | 0 | 0 | 0 | 0 | 0 | 0 | 0 | 0 | 0 | 0 | 0 | 0 | 0 | 0 | 0 | 0 | 0 | 0 | 0 | 0 | 0 | 0 | 0 | 0 | 0 | 0 | 0 | 0 | 0 | 0 | 0 | 0 | 0 | 0 | 0 | 0 | 0 | 0 | 0 | 0 | 0 | 0 | 53.023 | 0.066013 | 0.95399 | 0 | 0 | 0 | 0 | 0 | 0 | 0 | 0 | 0 | 54.043
| XII.e | International shipping (maritime bunkers) |  | 0 | 0 | 0 | 0 | 0 | 0 | 0 | 0 | 93.5624 | 0 | 93.5624 | 0 | 0 | 0 | -93.5624 | 0 | 0 | 0 | 0 | 0 | 0 | 0 | 0 | 0 | 0 | 0 | 0 | 0 | 0 | -93.5624 | 0 | 0 | 0 | 0 | 0 | 0 | 0 | 0 | 0 | 0 | 0 | 0 | 0 | 0 | 0 | 0 | 0 | 0 | 0 | 0 | 0 | 0 | 0 | 0 | 0 | 0 | 0 | 0 | 0 | 0 | 0 | 0 | 0 | 0 | 0 | 0 | 0 | 0 | 0 | 0 | 0 | 0 | 0 | 0 | 0 | 0 | 0 | 0 | 0 | 0 | 0 | 0 | 0 | 0 | 0 | 0 | 23.3906 | 0.029121 | 0.42084 | 0 | 0 | 0 | 0 | 0 | 0 | 0 | 0 | 0 | 23.8406
| XII.f | National navigation [UNUSED - see XII.a] |  | 0 | 0 | 0 | 0 | 0 | 0 | 0 | 0 | 0 | 0 | 0 | 0 | 0 | 0 | 0 | 0 | 0 | 0 | 0 | 0 | 0 | 0 | 0 | 0 | 0 | 0 | 0 | 0 | 0 | 0 | 0 | 0 | 0 | 0 | 0 | 0 | 0 | 0 | 0 | 0 | 0 | 0 | 0 | 0 | 0 | 0 | 0 | 0 | 0 | 0 | 0 | 0 | 0 | 0 | 0 | 0 | 0 | 0 | 0 | 0 | 0 | 0 | 0 | 0 | 0 | 0 | 0 | 0 | 0 | 0 | 0 | 0 | 0 | 0 | 0 | 0 | 0 | 0 | 0 | 0 | 0 | 0 | 0 | 0 | 0 | 0 | 0 | 0 | 0 | 0 | 0 | 0 | 0 | 0 | 0 | 0 | 0 | 0 | 0
|  | Total Shipping |  | 0 | 0 | 0 | 0 | 0 | 0 | 0 | 0 | 93.5624 | 0 | 93.5624 | 0 | 0 | 0 | -93.5624 | 0 | 0 | 0 | 0 | 0 | 0 | 0 | 0 | 0 | 0 | 0 | 0 | 0 | 0 | -93.5624 | 0 | 0 | 0 | 0 | 0 | 0 | 0 | 0 | 0 | 0 | 0 | 0 | 0 | 0 | 0 | 0 | 0 | 0 | 0 | 0 | 0 | 0 | 0 | 0 | 0 | 0 | 0 | 0 | 0 | 0 | 0 | 0 | 0 | 0 | 0 | 0 | 0 | 0 | 0 | 0 | 0 | 0 | 0 | 0 | 0 | 0 | 0 | 0 | 0 | 0 | 0 | 0 | 0 | 0 | 0 | 0 | 23.3906 | 0.029121 | 0.42084 | 0 | 0 | 0 | 0 | 0 | 0 | 0 | 0 | 0 | 23.8406
| XII | Transport |  | 0 | 0 | 0 | 343.1641 | 15.3749 | 13.8603 | 23.0848 | 212.0921 | 93.5624 | 0 | 701.1385 | -16.8231 | 0 | 0 | -684.3154 | 0 | 0 | 0 | 0 | 0 | 0 | 0 | 0 | 0 | 0 | 0 | 0 | 0 | 0 | -701.1385 | 0 | 0 | 0 | 0 | 0 | 0 | 0 | 0 | 0 | 0 | 0 | 0 | 0 | 0 | 0 | 0 | 0 | 0 | 0 | 0 | 0 | 0 | 0 | -1.1369e-13 | 94.6652 | 0.11786 | 1.7032 | 0 | 0 | 0 | 0 | 0 | 0 | 0 | 0 | 0 | 0 | 0 | 0 | 0 | 0 | 0 | 0 | 0 | 0 | 0 | 0 | 0 | 0 | 0 | 0 | 0 | 0 | 0 | 0 | 0 | 76.4136 | 0.095135 | 1.3748 | 0 | 0 | 0 | 0 | 0 | 0 | 0 | 0 | 0 | 174.3699
[57 empty] | 0 | [44 empty] | 0
| XIII.a | Food consumption [UNUSED] |  | 0 | 0 | 0 | 0 | 0 | 0 | 0 | 0 | 0 | 0 | 0 | 0 | 0 | 0 | 0 | 0 | 0 | 0 | 0 | 0 | 0 | 0 | 0 | 0 | 0 | 0 | 0 | 0 | 0 | 0 | 0 | 0 | 0 | 0 | 0 | 0 | 0 | 0 | 0 | 0 | 0 | 0 | 0 | 0 | 0 | 0 | 0 | 0 | 0 | 0 | 0 | 0 | 0 | 0 | 0 | 0 | 0 | 0 | 0 | 0 | 0 | 0 | 0 | 0 | 0 | 0 | 0 | 0 | 0 | 0 | 0 | 0 | 0 | 0 | 0 | 0 | 0 | 0 | 0 | 0 | 0 | 0 | 0 | 0 | 0 | 0 | 0 | 0 | 0 | 0 | 0 | 0 | 0 | 0 | 0 | 0 | 0 | 0 | 0
| XIII | Food consumption [UNUSED] |  | 0 | 0 | 0 | 0 | 0 | 0 | 0 | 0 | 0 | 0 | 0 | 0 | 0 | 0 | 0 | 0 | 0 | 0 | 0 | 0 | 0 | 0 | 0 | 0 | 0 | 0 | 0 | 0 | 0 | 0 | 0 | 0 | 0 | 0 | 0 | 0 | 0 | 0 | 0 | 0 | 0 | 0 | 0 | 0 | 0 | 0 | 0 | 0 | 0 | 0 | 0 | 0 | 0 | 0 | 0 | 0 | 0 | 0 | 0 | 0 | 0 | 0 | 0 | 0 | 0 | 0 | 0 | 0 | 0 | 0 | 0 | 0 | 0 | 0 | 0 | 0 | 0 | 0 | 0 | 0 | 0 | 0 | 0 | 0 | 0 | 0 | 0 | 0 | 0 | 0 | 0 | 0 | 0 | 0 | 0 | 0 | 0 | 0 | 0
[57 empty] | 0 | [44 empty] | 0
| XIV.a | Geosequestration |  | 0 | 0 | 0 | 0 | 0 | 0 | 0 | 0 | 0 | 0 | 0 | 0 | 0 | 0 | 0 | 0 | 0 | 0 | 0 | 0 | 0 | 0 | 0 | 0 | 0 | 0 | 0 | 0 | 0 | 0 | 0 | 0 | 0 | 0 | 0 | 0 | 0 | 0 | 0 | 0 | 0 | 0 | 0 | 0 | 0 | 0 | 0 | 0 | 0 | 0 | 0 | 0 | 0 | 0 | 0 | 0 | 0 | 0 | 0 | 0 | 0 | 0 | 0 | 0 | 0 | 0 | 0 | 0 | 0 | 0 | 0 | 0 | 0 | 0 | 0 | 0 | 0 | 0 | 0 | 0 | 0 | 0 | 0 | 0 | 0 | 0 | 0 | 0 | 0 | 0 | 0 | 0 | 0 | 0 | 0 | 0 | 0 | 0 | 0
| XIV | Geosequestration |  | 0 | 0 | 0 | 0 | 0 | 0 | 0 | 0 | 0 | 0 | 0 | 0 | 0 | 0 | 0 | 0 | 0 | 0 | 0 | 0 | 0 | 0 | 0 | 0 | 0 | 0 | 0 | 0 | 0 | 0 | 0 | 0 | 0 | 0 | 0 | 0 | 0 | 0 | 0 | 0 | 0 | 0 | 0 | 0 | 0 | 0 | 0 | 0 | 0 | 0 | 0 | 0 | 0 | 0 | 0 | 0 | 0 | 0 | 0 | 0 | 0 | 0 | 0 | 0 | 0 | 0 | 0 | 0 | 0 | 0 | 0 | 0 | 0 | 0 | 0 | 0 | 0 | 0 | 0 | 0 | 0 | 0 | 0 | 0 | 0 | 0 | 0 | 0 | 0 | 0 | 0 | 0 | 0 | 0 | 0 | 0 | 0 | 0 | 0
[53 empty] | 0 |  |  |  | 0
| Subtotal.Consumption | Total consumption |  | 700.8881 | 202.8566 | 447.3677 | 343.1641 | 15.3749 | 13.8603 | 23.0848 | 212.0921 | 93.5624 | 0 | 2052.2509 | -411.4452 | 0 | -63.4767 | -778.329 | -790.2335 | 0 | 0 | 0 | 0 | -8.7666 | 0 | 0 | 0 | 0 | 0 | 0 | 0 | 0 | -2052.2509 | 0 | 0 | 0 | 0 | 0 | 0 | 0 | 0 | 0 | 0 | 0 | 0 | 0 | 0 | 0 | 0 | 0 | 0 | 0 | 0 | 0 | 0 | 0 | 0 | 283.1224 | 0.49601 | 2.6128 | 0 | 0 | 0 | 0 | 0 | 14.5159 | 0.11022 | 2.7603 | 6.0718 | 0 | 0 | 0 | 0 | 0 | 0 | 0 | 0 | 0 | 0 | 0 | 0 | 0 | 0 | 0 | 0 | 0 | 0 | 0 | 0 | 76.4136 | 0.095135 | 1.3748 | 0 | 0 | 0 | 0 | 0 | 0 | 0 | 0 | 0 | 387.5729
0
| Supply | [55 empty] | 0
0
| Subtotal.VIII.a | Total supply (demand) to this point | [29 empty] | 0 | [24 empty] | 0 | [44 empty] | 0
| VIII.a | H2 Production |  | 0 | 0 | 0 | 0 | 0 | 0 | 0 | 0 | 0 | 0 | 0 | 0 | 0 | 0 | 0 | 0 | 0 | 0 | 0 | 0 | 0 | 0 | 0 | 0 | 0 | 0 | 0 | 0 | 0 | 0 | 0 | 0 | 0 | 0 | 0 | 0 | 0 | 0 | 0 | 0 | 0 | 0 | 0 | 0 | 0 | 0 | 0 | 0 | 0 | 0 | 0 | 0 | 0 |  | 0 | 0 | 0 | 0 | 0 | 0 | 0 | 0 | 0 | 0 | 0 | 0 | 0 | 0 | 0 | 0 | 0 | 0 | 0 | 0 | 0 | 0 | 0 | 0 | 0 | 0 | 0 | 0 | 0 | 0 | 0 | 0 | 0 | 0 | 0 | 0 | 0 | 0 | 0 | 0 | 0 | 0 | 0 | 0
| VIII | H2 Production |  | 0 | 0 | 0 | 0 | 0 | 0 | 0 | 0 | 0 | 0 | 0 | 0 | 0 | 0 | 0 | 0 | 0 | 0 | 0 | 0 | 0 | 0 | 0 | 0 | 0 | 0 | 0 | 0 | 0 | 0 | 0 | 0 | 0 | 0 | 0 | 0 | 0 | 0 | 0 | 0 | 0 | 0 | 0 | 0 | 0 | 0 | 0 | 0 | 0 | 0 | 0 | 0 | 0 | 0 | 0 | 0 | 0 | 0 | 0 | 0 | 0 | 0 | 0 | 0 | 0 | 0 | 0 | 0 | 0 | 0 | 0 | 0 | 0 | 0 | 0 | 0 | 0 | 0 | 0 | 0 | 0 | 0 | 0 | 0 | 0 | 0 | 0 | 0 | 0 | 0 | 0 | 0 | 0 | 0 | 0 | 0 | 0 | 0 | 0
[57 empty] | 0 | [44 empty] | 0
| VI.c | Marine algae |  | 0 | 0 | 0 | 0 | 0 | 0 | 0 | 0 | 0 | 0 | 0 | 0 | 0 | 0 | 0 | 0 | 0 | 0 | 0 | 0 | 0 | 0 | 0 | 0 | 0 | 0 | 0 | 0 | 0 | 0 | 0 | 0 | 0 | 0 | 0 | 0 | 0 | 0 | 0 | 0 | 0 | 0 | 0 | 0 | 0 | 0 | 0 | 0 | 0 | 0 | 0 | 0 | 0 |  | 0 | 0 | 0 | 0 | 0 | 0 | 0 | 0 | 0 | 0 | 0 | 0 | 0 | 0 | 0 | 0 | 0 | 0 | 0 | 0 | 0 | 0 | 0 | 0 | 0 | 0 | 0 | 0 | 0 | 0 | 0 | 0 | 0 | 0 | 0 | 0 | 0 | 0 | 0 | 0 | 0 | 0 | 0 | 0 | 0
| VI.b | Waste arising |  | 0 | 0 | 0 | 0 | 0 | 0 | 0 | 0 | 0 | 0 | 0 | 0 | 0 | 0 | 0 | 0 | 88.8023 | 0 | 0 | 0 | 0 | 0 | 0 | 0 | 51.0721 | 20.5787 | 17.5755 | 0 | 0 | 178.0287 | 0 | 0 | 0 | 0 | 0 | 0 | 0 | 0 | 0 | 0 | 0 | 0 | 0 | 0 | 0 | 0 | 0 | 0 | -178.0287 | -178.0287 | 0 | 0 | 0 |  | 0 | 0 | 0 | 0 | 0 | 0 | 0 | 0 | 0 | 0 | 0 | 0 | 0 | 0 | 0 | 0 | 0 | 0 | 0 | 0 | 0 | 0 | 0 | 0 | 0 | 21.0452 | 1.5132 | 0 | 0 | 0 | 0 | 0 | 0 | 0 | 0 | 0 | 0 | 0 | 0 | 0 | 0 | 0 | 0 | 0 | 22.5584
| VI.a | Agriculture and land use |  | 0 | 0 | 10.9602 | 0 | 0 | 0 | 0 | 0 | 0 | 0 | 10.9602 | -4.3841 | 0 | -0.87681 | -3.6169 | -2.0824 | 0 | 0 | 0 | 0 | 0 | 0 | 54.6879 | 1.5622 | 12.0845 | 25.9591 | 0 | 0 | 0 | 83.3335 | 0 | 0 | 0 | 0 | 0 | 0 | 0 | 0 | 0 | 0 | 0 | 0 | 0 | 0 | 0 | 0 | 0 | -56.2501 | -38.0436 | -94.2937 | 0 | 0 | 0 | 0 | 1.5574 | 0.0026871 | 0.019487 | 0 | 0 | 0 | 0 | 0 | 0 | 0 | 0 | 0 | 0 | 0 | 0 | 0 | 0 | 17.1379 | 21.1311 | 0 | 10.0393 | 0 | 0 | 0 | 0 | 0 | 0 | 0 | 0 | 0 | 0 | 0 | 0 | 0 | 0 | 0 | 0 | 0 | 0 | 0 | 0 | 0 | 0 | 0 | 49.8879
| VI | Agriculture and waste |  | 0 | 0 | 10.9602 | 0 | 0 | 0 | 0 | 0 | 0 | 0 | 10.9602 | -4.3841 | 0 | -0.87681 | -3.6169 | -2.0824 | 88.8023 | 0 | 0 | 0 | 0 | 0 | 54.6879 | 1.5622 | 63.1566 | 46.5378 | 17.5755 | 0 | 0 | 261.3622 | 0 | 0 | 0 | 0 | 0 | 0 | 0 | 0 | 0 | 0 | 0 | 0 | 0 | 0 | 0 | 0 | 0 | -56.2501 | -216.0723 | -272.3224 | 0 | 0 | 0 | 0 | 1.5574 | 0.0026871 | 0.019487 | 0 | 0 | 0 | 0 | 0 | 0 | 0 | 0 | 0 | 0 | 0 | 0 | 0 | 0 | 17.1379 | 21.1311 | 0 | 10.0393 | 0 | 0 | 0 | 0 | 21.0452 | 1.5132 | 0 | 0 | 0 | 0 | 0 | 0 | 0 | 0 | 0 | 0 | 0 | 0 | 0 | 0 | 0 | 0 | 0 | 72.4463
[57 empty] | 0 | [44 empty] | 0
| XV.a | Petroleum refineries |  | 0 | 0 | 0 | 0 | 0 | 0 | 0 | 0 | 0 | 0 | 0 | -5.1776 | 0 | 0 | -42.4376 | -1.8879 | 0 | 0 | 0 | 0 | -0.60801 | 0 | 0 | 0 | 0 | 0 | 0 | 0 | 0 | -50.1112 | 0 | 0 | 0 | 0 | 0 | 0 | 0 | 0 | 0 | 0 | 0 | 0 | 0 | 0 | 0 | 0 | 0 | 0 | 0 | 0 | 0 | 50.1112 | 50.1112 | 0 | 10.9568 | 0.013905 | 0.19163 | 0 | 0 | 0 | 0 | 0 | 0 | 0 | 0 | 0 | 0 | 0 | 0 | 0 | 0 | 0 | 0 | 0 | 0 | 0 | 0 | 0 | 0 | 0 | 0 | 0 | 0 | 0 | 0 | 0 | 0 | 0 | 0 | 0 | 0 | 0 | 0 | 0 | 0 | 0 | 0 | 0 | 11.1623
| XV.b | Indigenous fossil-fuel production |  | 0 | 0 | 15.0728 | 0 | 0 | 0 | 0 | 0 | 0 | 0 | 15.0728 | -1.1037 | 0 | -0.044692 | 0 | -13.9244 | 124.3954 | 210.1806 | 160.986 | 0 | 0 | 0 | 0 | 0 | 0 | 0 | 0 | 0 | 0 | 480.4892 | -124.3954 | -210.1806 | -160.986 | 0 | 0 | 0 | 0 | 0 | 0 | 0 | 0 | 0 | 0 | 0 | 0 | 0 | 0 | 0 | 0 | -495.562 | 0 | 0 | 0 |  | 2.5453 | 0.0051021 | 0.0054876 | 0 | 1.0966 | 2.6403 | 0 | 0 | 0 | 0 | 0 | 0 | 0 | 0 | 0 | 0 | 0 | 0 | 0 | 0 | 0 | 0 | 0 | 0 | 0 | 0 | 0 | 0 | 0 | 0 | 0 | 0 | 0 | 0 | 0 | 0 | 0 | 0 | 0 | 0 | 0 | 0 | 0 | 0 | 6.2929
| XV | Fossil fuel production |  | 0 | 0 | 15.0728 | 0 | 0 | 0 | 0 | 0 | 0 | 0 | 15.0728 | -6.2813 | 0 | -0.044692 | -42.4376 | -15.8123 | 124.3954 | 210.1806 | 160.986 | 0 | -0.60801 | 0 | 0 | 0 | 0 | 0 | 0 | 0 | 0 | 430.3781 | -124.3954 | -210.1806 | -160.986 | 0 | 0 | 0 | 0 | 0 | 0 | 0 | 0 | 0 | 0 | 0 | 0 | 0 | 0 | 0 | 0 | -495.562 | 0 | 50.1112 | 50.1112 | 0 | 13.5021 | 0.019007 | 0.19712 | 0 | 1.0966 | 2.6403 | 0 | 0 | 0 | 0 | 0 | 0 | 0 | 0 | 0 | 0 | 0 | 0 | 0 | 0 | 0 | 0 | 0 | 0 | 0 | 0 | 0 | 0 | 0 | 0 | 0 | 0 | 0 | 0 | 0 | 0 | 0 | 0 | 0 | 0 | 0 | 0 | 0 | 0 | 17.4552
[57 empty] | 0 | [44 empty] | 0
| III.a.1 | Onshore wind |  | 0 | 0 | 0 | 0 | 0 | 0 | 0 | 0 | 0 | 0 | 0 | 0 | 7.3198 | 0 | 0 | 0 | 0 | 0 | 0 | 0 | 0 | 0 | 0 | 0 | 0 | 0 | 0 | 0 | 0 | 7.3198 | 0 | 0 | 0 | 0 | 0 | 0 | 0 | 0 | 0 | 0 | 0 | -7.3198 | 0 | 0 | 0 | 0 | 0 | 0 | 0 | -7.3198 | 0 | 0 | 0 | 0 | 0 | 0 | 0 | 0 | 0 | 0 | 0 | 0 | 0 | 0 | 0 | 0 | 0 | 0 | 0 | 0 | 0 | 0 | 0 | 0 | 0 | 0 | 0 | 0 | 0 | 0 | 0 | 0 | 0 | 0 | 0 | 0 | 0 | 0 | 0 | 0 | 0 | 0 | 0 | 0 | 0 | 0 | 0 | 0 | 0
| III.a.2 | Offshore wind |  | 0 | 0 | 0 | 0 | 0 | 0 | 0 | 0 | 0 | 0 | 0 | 0 | 6.3319 | 0 | 0 | 0 | 0 | 0 | 0 | 0 | 0 | 0 | 0 | 0 | 0 | 0 | 0 | 0 | 0 | 6.3319 | 0 | 0 | 0 | 0 | 0 | 0 | 0 | 0 | 0 | 0 | 0 | -6.3319 | 0 | 0 | 0 | 0 | 0 | 0 | 0 | -6.3319 | 0 | 0 | 0 | 0 | 0 | 0 | 0 | 0 | 0 | 0 | 0 | 0 | 0 | 0 | 0 | 0 | 0 | 0 | 0 | 0 | 0 | 0 | 0 | 0 | 0 | 0 | 0 | 0 | 0 | 0 | 0 | 0 | 0 | 0 | 0 | 0 | 0 | 0 | 0 | 0 | 0 | 0 | 0 | 0 | 0 | 0 | 0 | 0 | 0
| III.b | Hydroelectric |  | 0 | 0 | 0 | 0 | 0 | 0 | 0 | 0 | 0 | 0 | 0 | 0 | 5.3297 | 0 | 0 | 0 | 0 | 0 | 0 | 0 | 0 | 0 | 0 | 0 | 0 | 0 | 0 | 0 | 0 | 5.3297 | 0 | 0 | 0 | 0 | 0 | 0 | 0 | 0 | 0 | 0 | 0 | 0 | 0 | 0 | 0 | -5.3297 | 0 | 0 | 0 | -5.3297 | 0 | 0 | 0 | 0 | 0 | 0 | 0 | 0 | 0 | 0 | 0 | 0 | 0 | 0 | 0 | 0 | 0 | 0 | 0 | 0 | 0 | 0 | 0 | 0 | 0 | 0 | 0 | 0 | 0 | 0 | 0 | 0 | 0 | 0 | 0 | 0 | 0 | 0 | 0 | 0 | 0 | 0 | 0 | 0 | 0 | 0 | 0 | 0 | 0
| III.c | Wave and Tidal |  | 0 | 0 | 0 | 0 | 0 | 0 | 0 | 0 | 0 | 0 | 0 | 0 | 0 | 0 | 0 | 0 | 0 | 0 | 0 | 0 | 0 | 0 | 0 | 0 | 0 | 0 | 0 | 0 | 0 | 0 | 0 | 0 | 0 | 0 | 0 | 0 | 0 | 0 | 0 | 0 | 0 | 0 | 0 | 0 | 0 | 0 | 0 | 0 | 0 | 0 | 0 | 0 | 0 | 0 | 0 | 0 | 0 | 0 | 0 | 0 | 0 | 0 | 0 | 0 | 0 | 0 | 0 | 0 | 0 | 0 | 0 | 0 | 0 | 0 | 0 | 0 | 0 | 0 | 0 | 0 | 0 | 0 | 0 | 0 | 0 | 0 | 0 | 0 | 0 | 0 | 0 | 0 | 0 | 0 | 0 | 0 | 0 | 0 | 0
| III.d | Geothermal |  | 0 | 0 | 0 | 0 | 0 | 0 | 0 | 0 | 0 | 0 | 0 | 0 | 0 | 0 | 0 | 0 | 0 | 0 | 0 | 0 | 0 | 0 | 0 | 0 | 0 | 0 | 0 | 0 | 0 | 0 | 0 | 0 | 0 | 0 | 0 | 0 | 0 | 0 | 0 | 0 | 0 | 0 | 0 | 0 | 0 | 0 | 0 | 0 | 0 | 0 | 0 | 0 | 0 | 0 | 0 | 0 | 0 | 0 | 0 | 0 | 0 | 0 | 0 | 0 | 0 | 0 | 0 | 0 | 0 | 0 | 0 | 0 | 0 | 0 | 0 | 0 | 0 | 0 | 0 | 0 | 0 | 0 | 0 | 0 | 0 | 0 | 0 | 0 | 0 | 0 | 0 | 0 | 0 | 0 | 0 | 0 | 0 | 0 | 0
| III.e | Tidal [UNUSED - See III.c] |  | 0 | 0 | 0 | 0 | 0 | 0 | 0 | 0 | 0 | 0 | 0 | 0 | 0 | 0 | 0 | 0 | 0 | 0 | 0 | 0 | 0 | 0 | 0 | 0 | 0 | 0 | 0 | 0 | 0 | 0 | 0 | 0 | 0 | 0 | 0 | 0 | 0 | 0 | 0 | 0 | 0 | 0 | 0 | 0 | 0 | 0 | 0 | 0 | 0 | 0 | 0 | 0 | 0 | 0 | 0 | 0 | 0 | 0 | 0 | 0 | 0 | 0 | 0 | 0 | 0 | 0 | 0 | 0 | 0 | 0 | 0 | 0 | 0 | 0 | 0 | 0 | 0 | 0 | 0 | 0 | 0 | 0 | 0 | 0 | 0 | 0 | 0 | 0 | 0 | 0 | 0 | 0 | 0 | 0 | 0 | 0 | 0 | 0 | 0
| III | National renewable power generation |  | 0 | 0 | 0 | 0 | 0 | 0 | 0 | 0 | 0 | 0 | 0 | 0 | 18.9815 | 0 | 0 | 0 | 0 | 0 | 0 | 0 | 0 | 0 | 0 | 0 | 0 | 0 | 0 | 0 | 0 | 18.9815 | 0 | 0 | 0 | 0 | 0 | 0 | 0 | 0 | 0 | 0 | 0 | -13.6517 | 0 | 0 | 0 | -5.3297 | 0 | 0 | 0 | -18.9815 | 0 | 0 | 0 | 0 | 0 | 0 | 0 | 0 | 0 | 0 | 0 | 0 | 0 | 0 | 0 | 0 | 0 | 0 | 0 | 0 | 0 | 0 | 0 | 0 | 0 | 0 | 0 | 0 | 0 | 0 | 0 | 0 | 0 | 0 | 0 | 0 | 0 | 0 | 0 | 0 | 0 | 0 | 0 | 0 | 0 | 0 | 0 | 0 | 0
0
| IV.a | Distributed solar PV |  | 0 | 0 | 0 | 0 | 0 | 0 | 0 | 0 | 0 | 0 | 0 | 0 | 0 | 0 | 0 | 0 | 0 | 0 | 0 | 0 | 0 | 0 | 0 | 0 | 0 | 0 | 0 | 0 | 0 | 0 | 0 | 0 | 0 | 0 | 0 | 0 | 0 | 0 | 0 | 0 | 0 | 0 | 0 | 0 | 0 | 0 | 0 | 0 | 0 | 0 | 0 | 0 | 0 | 0 | 0 | 0 | 0 | 0 | 0 | 0 | 0 | 0 | 0 | 0 | 0 | 0 | 0 | 0 | 0 | 0 | 0 | 0 | 0 | 0 | 0 | 0 | 0 | 0 | 0 | 0 | 0 | 0 | 0 | 0 | 0 | 0 | 0 | 0 | 0 | 0 | 0 | 0 | 0 | 0 | 0 | 0 | 0 | 0 | 0
| IV.b | Distributed solar thermal |  | 0 | 0 | 0 | 0 | 0 | 0 | 0 | 0 | 0 | 0 | 0 | 0 | 0 | 0 | 0 | 0 | 0 | 0 | 0 | 0 | 0 | 0 | 0 | 0 | 0 | 0 | 0 | 0 | 0 | 0 | 0 | 0 | 0 | 0 | 0 | 0 | 0 | 0 | 0 | 0 | 0 | 0 | 0 | 0 | 0 | 0 | 0 | 0 | 0 | 0 | 0 | 0 | 0 | 0 | 0 | 0 | 0 | 0 | 0 | 0 | 0 | 0 | 0 | 0 | 0 | 0 | 0 | 0 | 0 | 0 | 0 | 0 | 0 | 0 | 0 | 0 | 0 | 0 | 0 | 0 | 0 | 0 | 0 | 0 | 0 | 0 | 0 | 0 | 0 | 0 | 0 | 0 | 0 | 0 | 0 | 0 | 0 | 0 | 0
| IV.c | Micro wind |  | 0 | 0 | 0 | 0 | 0 | 0 | 0 | 0 | 0 | 0 | 0 | 0 | 0 | 0 | 0 | 0 | 0 | 0 | 0 | 0 | 0 | 0 | 0 | 0 | 0 | 0 | 0 | 0 | 0 | 0 | 0 | 0 | 0 | 0 | 0 | 0 | 0 | 0 | 0 | 0 | 0 | 0 | 0 | 0 | 0 | 0 | 0 | 0 | 0 | 0 | 0 | 0 | 0 | 0 | 0 | 0 | 0 | 0 | 0 | 0 | 0 | 0 | 0 | 0 | 0 | 0 | 0 | 0 | 0 | 0 | 0 | 0 | 0 | 0 | 0 | 0 | 0 | 0 | 0 | 0 | 0 | 0 | 0 | 0 | 0 | 0 | 0 | 0 | 0 | 0 | 0 | 0 | 0 | 0 | 0 | 0 | 0 | 0 | 0
| IV | Distributed renewable power generation |  | 0 | 0 | 0 | 0 | 0 | 0 | 0 | 0 | 0 | 0 | 0 | 0 | 0 | 0 | 0 | 0 | 0 | 0 | 0 | 0 | 0 | 0 | 0 | 0 | 0 | 0 | 0 | 0 | 0 | 0 | 0 | 0 | 0 | 0 | 0 | 0 | 0 | 0 | 0 | 0 | 0 | 0 | 0 | 0 | 0 | 0 | 0 | 0 | 0 | 0 | 0 | 0 | 0 | 0 | 0 | 0 | 0 | 0 | 0 | 0 | 0 | 0 | 0 | 0 | 0 | 0 | 0 | 0 | 0 | 0 | 0 | 0 | 0 | 0 | 0 | 0 | 0 | 0 | 0 | 0 | 0 | 0 | 0 | 0 | 0 | 0 | 0 | 0 | 0 | 0 | 0 | 0 | 0 | 0 | 0 | 0 | 0 | 0 | 0
[57 empty] | 0 | [44 empty] | 0
| Subtotal.XVII.a | Total heatsupply (demand) to this point | [21 empty] | -9.3746 | [31 empty] | 0 | 0 | [44 empty] | 0
| XVII.a | District heating effective demand |  | 0 | 0 | 0 | 0 | 0 | 0 | 0 | 0 | 0 | 0 | 0 | 0 | -1.3392 | 0 | 0 | 0 | 0 | 0 | 0 | 0 | 9.3746 | 0 | 0 | 0 | 0 | 0 | 0 | 0 | 0 | 8.0354 | 0 | 0 | 0 | 0 | 0 | 0 | 0 | 0 | 0 | 0 | 0 | 0 | 0 | 0 | 0 | 0 | 0 | 0 | 0 | 0 | -8.0354 | 0 | -8.0354 | 0 | 0 | 0 | 0 | 0 | 0 | 0 | 0 | 0 | 0 | 0 | 0 | 0 | 0 | 0 | 0 | 0 | 0 | 0 | 0 | 0 | 0 | 0 | 0 | 0 | 0 | 0 | 0 | 0 | 0 | 0 | 0 | 0 | 0 | 0 | 0 | 0 | 0 | 0 | 0 | 0 | 0 | 0 | 0 | 0 | 0
| XVII | District heating |  | 0 | 0 | 0 | 0 | 0 | 0 | 0 | 0 | 0 | 0 | 0 | 0 | -1.3392 | 0 | 0 | 0 | 0 | 0 | 0 | 0 | 9.3746 | 0 | 0 | 0 | 0 | 0 | 0 | 0 | 0 | 8.0354 | 0 | 0 | 0 | 0 | 0 | 0 | 0 | 0 | 0 | 0 | 0 | 0 | 0 | 0 | 0 | 0 | 0 | 0 | 0 | 0 | -8.0354 | 0 | -8.0354 | 0 | 0 | 0 | 0 | 0 | 0 | 0 | 0 | 0 | 0 | 0 | 0 | 0 | 0 | 0 | 0 | 0 | 0 | 0 | 0 | 0 | 0 | 0 | 0 | 0 | 0 | 0 | 0 | 0 | 0 | 0 | 0 | 0 | 0 | 0 | 0 | 0 | 0 | 0 | 0 | 0 | 0 | 0 | 0 | 0 | 0
0
| Subtotal.II.a | Total electricity supply (demand) to this point | [12 empty] | -422.1106 | -14.0075 | [39 empty] | 0 | 0 | [44 empty] | 0
| II.a | Nuclear power |  | 0 | 0 | 0 | 0 | 0 | 0 | 0 | 0 | 0 | 0 | 0 | 0 | 0 | 0 | 0 | 0 | 0 | 0 | 0 | 0 | 0 | 0 | 0 | 0 | 0 | 0 | 0 | 0 | 0 | 0 | 0 | 0 | 0 | 0 | 0 | 0 | 0 | 0 | 0 | 0 | 0 | 0 | 0 | 0 | 0 | 0 | 0 | 0 | 0 | 0 | 0 | 0 | 0 | 0 | 0 | 0 | 0 | 0 | 0 | 0 | 0 | 0 | 0 | 0 | 0 | 0 | 0 | 0 | 0 | 0 | 0 | 0 | 0 | 0 | 0 | 0 | 0 | 0 | 0 | 0 | 0 | 0 | 0 | 0 | 0 | 0 | 0 | 0 | 0 | 0 | 0 | 0 | 0 | 0 | 0 | 0 | 0 | 0 | 0
| II | Nuclear power generation |  | 0 | 0 | 0 | 0 | 0 | 0 | 0 | 0 | 0 | 0 | 0 | 0 | 0 | 0 | 0 | 0 | 0 | 0 | 0 | 0 | 0 | 0 | 0 | 0 | 0 | 0 | 0 | 0 | 0 | 0 | 0 | 0 | 0 | 0 | 0 | 0 | 0 | 0 | 0 | 0 | 0 | 0 | 0 | 0 | 0 | 0 | 0 | 0 | 0 | 0 | 0 | 0 | 0 | 0 | 0 | 0 | 0 | 0 | 0 | 0 | 0 | 0 | 0 | 0 | 0 | 0 | 0 | 0 | 0 | 0 | 0 | 0 | 0 | 0 | 0 | 0 | 0 | 0 | 0 | 0 | 0 | 0 | 0 | 0 | 0 | 0 | 0 | 0 | 0 | 0 | 0 | 0 | 0 | 0 | 0 | 0 | 0 | 0 | 0
[57 empty] | 0 | [44 empty] | 0
| Subtotal.I.b | Total electricity supply (demand) to this point | [12 empty] | -422.1106 | -14.0075 | [40 empty] | 0 | [44 empty] | 0
| I.b | Combustion + CCS |  | 0 | 0 | 0 | 0 | 0 | 0 | 0 | 0 | 0 | 0 | 0 | 0 | 9.6619 | -27.7378 | 0 | 0 | 0 | 0 | 0 | 0 | 0 | 0 | 0 | 0 | 0 | 0 | 0 | 0 | 0 | -18.0759 | 0 | 0 | 0 | 0 | 0 | 0 | 0 | 0 | 0 | 0 | 0 | 0 | 0 | 0 | 0 | 0 | 0 | 0 | 0 | 0 | 14.9406 | 3.1353 | 18.0759 | 0 | 8.5432 | 0.025097 | 0.07568 | 0 | 0 | 0 | 0 | 0 | 0 | 0 | 0 | 0 | 0 | 0 | 0 | 0 | 0 | 0 | 0 | 0 | 0 | 0 | 0 | 0 | 0 | 0 | 0 | 0 | 0 | 0 | 0 | 0 | 0 | 0 | 0 | 0 | 0 | 0 | 0 | 0 | -7.6889 | 0 | 0 | 0 | 0.9551
| Subtotal.I.a | Total electricity supply (demand) to this point | [12 empty] | -422.1106 | -4.3457 | [40 empty] | 0 | [44 empty] | 0
| I.a | Conventional thermal plant |  | 0 | 0 | 0 | 0 | 0 | 0 | 0 | 0 | 0 | 0 | 0 | 0 | 426.4562 | -20.6387 | 0 | -855.9364 | 0 | 0 | 0 | 0 | 0 | 0 | 0 | 0 | 0 | 0 | 0 | 0 | 0 | -450.1189 | 0 | 0 | 0 | 0 | 0 | 0 | 0 | 0 | 0 | 0 | 0 | 0 | 0 | 0 | 0 | 0 | 0 | 0 | 0 | 0 | 441.3833 | 8.7355 | 450.1189 | 0 | 163.849 | 0.33436 | 0.39585 | 0 | 0 | 0 | 0 | 0 | 0 | 0 | 0 | 0 | 0 | 0 | 0 | 0 | 0 | 0 | 0 | 0 | 0 | 0 | 0 | 0 | 0 | 0 | 0 | 0 | 0 | 0 | 0 | 0 | 0 | 0 | 0 | 0 | 0 | 0 | 0 | 0 | 0 | 0 | 0 | 0 | 164.5792
| I | Hydrocarbon fuel power generation |  | 0 | 0 | 0 | 0 | 0 | 0 | 0 | 0 | 0 | 0 | 0 | 0 | 436.1181 | -48.3764 | 0 | -855.9364 | 0 | 0 | 0 | 0 | 0 | 0 | 0 | 0 | 0 | 0 | 0 | 0 | 0 | -468.1947 | 0 | 0 | 0 | 0 | 0 | 0 | 0 | 0 | 0 | 0 | 0 | 0 | 0 | 0 | 0 | 0 | 0 | 0 | 0 | 0 | 456.3239 | 11.8708 | 468.1947 | 0 | 172.3922 | 0.35946 | 0.47153 | 0 | 0 | 0 | 0 | 0 | 0 | 0 | 0 | 0 | 0 | 0 | 0 | 0 | 0 | 0 | 0 | 0 | 0 | 0 | 0 | 0 | 0 | 0 | 0 | 0 | 0 | 0 | 0 | 0 | 0 | 0 | 0 | 0 | 0 | 0 | 0 | 0 | -7.6889 | 0 | 0 | 0 | 165.5343
[53 empty] | 0 |  |  |  | 0
| Subtotal.Supply | Total supply |  | 0 | 0 | 26.0329 | 0 | 0 | 0 | 0 | 0 | 0 | 0 | 26.0329 | -10.6654 | 453.7603 | -49.2979 | -46.0545 | -873.8311 | 213.1978 | 210.1806 | 160.986 | 0 | 8.7666 | 0 | 54.6879 | 1.5622 | 63.1566 | 46.5378 | 17.5755 | 0 | 0 | 250.5623 | -124.3954 | -210.1806 | -160.986 | 0 | 0 | 0 | 0 | 0 | 0 | 0 | 0 | -13.6517 | 0 | 0 | 0 | -5.3297 | 0 | -56.2501 | -216.0723 | -786.8658 | 448.2886 | 61.982 | 510.2705 | 0 | 187.4518 | 0.38116 | 0.68814 | 0 | 1.0966 | 2.6403 | 0 | 0 | 0 | 0 | 0 | 0 | 0 | 0 | 0 | 0 | 0 | 17.1379 | 21.1311 | 0 | 10.0393 | 0 | 0 | 0 | 0 | 21.0452 | 1.5132 | 0 | 0 | 0 | 0 | 0 | 0 | 0 | 0 | 0 | 0 | 0 | 0 | 0 | -7.6889 | 0 | 0 | 0 | 255.4358
0
| Distribution, storage, and balancing | [55 empty] | 0
0
| VII.a | Electricity imports / exports |  | 0 | 0 | 0 | 0 | 0 | 0 | 0 | 0 | 0 | 0 | 0 | 0 | 0 | 0 | 0 | 0 | 0 | 0 | 0 | 0 | 0 | 0 | 0 | 0 | 0 | 0 | 0 | 0 | 0 | 0 | 0 | 0 | 0 | 0 | 0 | 0 | 0 | 0 | 0 | 0 | 0 | 0 | 0 | 0 | 0 | 0 | 0 | 0 | 0 | 0 | 0 | 0 | 0 | 0 | 0 | 0 | 0 | 0 | 0 | 0 | 0 | 0 | 0 | 0 | 0 | 0 | 0 | 0 | 0 | 0 | 0 | 0 | 0 | 0 | 0 | 0 | 0 | 0 | 0 | 0 | 0 | 0 | 0 | 0 | 0 | 0 | 0 | 0 | 0 | 0 | 0 | 0 | 0 | 0 | 0 | 0 | 0 | 0
| Subtotal.VII.b | Total electricity supply (demand) prior to generation | [12 empty] | -422.1106 | 0 | [40 empty] | 0
| VII.b | Electricity grid distribution |  | 0 | 0 | 0 | 0 | 0 | 0 | 0 | 0 | 0 | 0 | 0 | 0 | -31.6498 | 0 | 0 | 0 | 0 | 0 | 0 | 0 | 0 | 0 | 0 | 0 | 0 | 0 | 0 | 0 | 0 | -31.6498 | 0 | 0 | 0 | 0 | 0 | 0 | 0 | 0 | 0 | 0 | 0 | 0 | 0 | 0 | 0 | 0 | 0 | 0 | 0 | 0 | 0 | 31.6498 | 31.6498 | -3.1974e-14 | 0 | 0 | 0 | 0 | 0 | 0 | 0 | 0 | 0 | 0 | 0 | 0 | 0 | 0 | 0 | 0 | 0 | 0 | 0 | 0 | 0 | 0 | 0 | 0 | 0 | 0 | 0 | 0 | 0 | 0 | 0 | 0 | 0 | 0 | 0 | 0 | 0 | 0 | 0 | 0 | 0 | 0 | 0 | 0
| VII.c | Storage, demand shifting, backup |  | 0 | 0 | 0 | 0 | 0 | 0 | 0 | 0 | 0 | 0 | 0 | 0 | 0 | 0 | 0 | 0 | 0 | 0 | 0 | 0 | 0 | 0 | 0 | 0 | 0 | 0 | 0 | 0 | 0 | 0 | 0 | 0 | 0 | 0 | 0 | 0 | 0 | 0 | 0 | 0 | 0 | 0 | 0 | 0 | 0 | 0 | 0 | 0 | 0 | 0 | 0 | 0 | 0 | 0 | 0 | 0 | 0 | 0 | 0 | 0 | 0 | 0 | 0 | 0 | 0 | 0 | 0 | 0 | 0 | 0 | 0 | 0 | 0 | 0 | 0 | 0 | 0 | 0 | 0 | 0 | 0 | 0 | 0 | 0 | 0 | 0 | 0 | 0 | 0 | 0 | 0 | 0 | 0 | 0 | 0 | 0 | 0 | 0
| VII | Electricity distribution, storage, and balancing |  | 0 | 0 | 0 | 0 | 0 | 0 | 0 | 0 | 0 | 0 | 0 | 0 | -31.6498 | 0 | 0 | 0 | 0 | 0 | 0 | 0 | 0 | 0 | 0 | 0 | 0 | 0 | 0 | 0 | 0 | -31.6498 | 0 | 0 | 0 | 0 | 0 | 0 | 0 | 0 | 0 | 0 | 0 | 0 | 0 | 0 | 0 | 0 | 0 | 0 | 0 | 0 | 0 | 31.6498 | 31.6498 | -3.1974e-14 | 0 | 0 | 0 | 0 | 0 | 0 | 0 | 0 | 0 | 0 | 0 | 0 | 0 | 0 | 0 | 0 | 0 | 0 | 0 | 0 | 0 | 0 | 0 | 0 | 0 | 0 | 0 | 0 | 0 | 0 | 0 | 0 | 0 | 0 | 0 | 0 | 0 | 0 | 0 | 0 | 0 | 0 | 0 | 0 | 0
[57 empty] | 0 | [44 empty] | 0
| Subtotal.V.a | Total supply / (demand) to this point | [14 empty] | -112.7746 | -824.3835 | -1664.0646 | [5 empty] | 0 | 54.6879 | 1.5622 | 63.1566 | 46.5378 | 17.5755 | [21 empty] | -216.0723 | -216.0723 | [48 empty] | 0
| V.a | Biomatter to fuel conversion |  | 0 | 0 | 0 | 0 | 0 | 0 | 0 | 0 | 0 | 0 | 0 | 0 | 0 | 56.8409 | 35.4845 | 54.8058 | 0 | 0 | 0 | 0 | 0 | 0 | -54.6879 | -1.5622 | -63.1566 | -46.5378 | -17.5755 | 0 | 0 | -36.3888 | 0 | 0 | 0 | 0 | 0 | 0 | 0 | 0 | 0 | 0 | 0 | 0 | 0 | 0 | 0 | 0 | 0 | 0 | 0 | 0 | 36.3888 | 0 | 36.3888 | 0 | 0 | 0 | 0 | 0 | 0 | 0 | 0 | 0 | 0 | 0 | 0 | 0 | 0 | 0 | 0 | 0 | 0 | 0 | 0 | 0 | 0 | 0 | 0 | 0 | 0 | 0 | 0 | 0 | 0 | 0 | 0 | 0 | 0 | 0 | 0 | 0 | -36.4624 | 0 | 0 | 0 | 0 | 0 | 0 | 0 | -36.4624
| Subtotal.V.b | Total supply / (demand) to this point | [14 empty] | -55.9337 | -788.899 | -1609.2588 | [5 empty] | 0 | 0 | 0 | 0 | 0 | 0 | [21 empty] | -178.0287 | -178.0287 | [48 empty] | 0
| V.b | Bioenergy imports |  | 0 | 0 | 0 | 0 | 0 | 0 | 0 | 0 | 0 | 0 | 0 | 0 | 0 | 1.0224 | -0.091958 | 0 | 0 | 0 | 0 | 0 | 0 | 0 | 0 | 0 | 0 | 0 | 0 | 0 | 0 | 0.9304 | 0 | 0 | 0 | -0.9304 | 0 | 0 | 0 | 0 | 0 | 0 | 0 | 0 | 0 | 0 | 0 | 0 | 0 | 0 | 0 | -0.9304 | 0 | 0 | 0 | 0 | 0 | 0 | 0 | 0 | 0 | 0 | 0 | 0 | 0 | 0 | 0 | 0 | 0 | 0 | 0 | 0 | 0 | 0 | 0 | 0 | 0 | 0 | 0 | 0 | 0 | 0 | 0 | 0 | 0 | 0 | 0 | 0 | 0 | 0 | 0 | 0 | -0.2919 | 0 | 0 | 0 | 0 | 0 | 0 | 0 | -0.2919
| V | Bioenergy |  | 0 | 0 | 0 | 0 | 0 | 0 | 0 | 0 | 0 | 0 | 0 | 0 | 0 | 57.8633 | 35.3926 | 54.8058 | 0 | 0 | 0 | 0 | 0 | 0 | -54.6879 | -1.5622 | -63.1566 | -46.5378 | -17.5755 | 0 | 0 | -35.4584 | 0 | 0 | 0 | -0.9304 | 0 | 0 | 0 | 0 | 0 | 0 | 0 | 0 | 0 | 0 | 0 | 0 | 0 | 0 | 0 | -0.9304 | 36.3888 | 0 | 36.3888 | 0 | 0 | 0 | 0 | 0 | 0 | 0 | 0 | 0 | 0 | 0 | 0 | 0 | 0 | 0 | 0 | 0 | 0 | 0 | 0 | 0 | 0 | 0 | 0 | 0 | 0 | 0 | 0 | 0 | 0 | 0 | 0 | 0 | 0 | 0 | 0 | 0 | -36.7543 | 0 | 0 | 0 | 0 | 0 | 0 | 0 | -36.7543
0
| Subtotal.XVI.a | Requested hydrocarbons | [12 empty] | -422.1106 | 422.1106 | -54.9114 | -788.9909 | -1609.2588 | [82 empty] | 0
| XVI.a | Fossil fuel transfers |  | 0 | 0 | 0 | 0 | 0 | 0 | 0 | 0 | 0 | 0 | 0 | 0 | 0 | 54.9114 | 788.9909 | 1609.2588 | -54.9114 | -788.9909 | -1627.8061 | 0 | 0 | 0 | 0 | 0 | 0 | 0 | 0 | 0 | 0 | -18.5473 | 0 | 0 | 0 | 0 | 0 | 0 | 0 | 0 | 0 | 0 | 0 | 0 | 0 | 0 | 0 | 0 | 0 | 0 | 0 | 0 | 0 | 18.5473 | 18.5473 | 7.816e-14 | 0 | 0 | 0 | 0 | 0 | 7.0568 | 0 | 0 | 0 | 0 | 0 | 0 | 0 | 0 | 0 | 0 | 0 | 0 | 0 | 0 | 0 | 0 | 0 | 0 | 0 | 0 | 0 | 0 | 0 | 0 | 0 | 0 | 0 | 0 | 0 | 0 | 0 | 0 | 0 | 0 | 0 | 0 | 0 | 0 | 7.0568
* | XVI.b | Balancing imports | [11 empty] | 0 |  | 0 |  |  |  | -158.2864 | 578.8104 | 1466.8201 | [10 empty] | 1887.344 |  |  |  |  | 0 | 0 | 158.2864 | -578.8104 | -1466.8201 | [10 empty] | -1887.344 |  |  | 0 | 0 | 0 | 0 | 0 | 0 | 0 | 0 | 0 | 0 | 0 | 0 | 0 | 0 | 0 | 0 | 0 | 0 | 0 | 0 | 0 | 0 | 0 | 0 | 0 | 0 | 0 | 0 | 0 | 0 | 0 | 0 | 0 | 0 | 0 | 0 | 0 | 0 | 0 | 0 | 0 | 0 | 0 | 0 | 0 | 0 | 0
* | XVI | Transfers |  | 0 | 0 | 0 | 0 | 0 | 0 | 0 | 0 | 0 | 0 | 0 | 0 | 0 | 54.9114 | 788.9909 | 1609.2588 | -213.1978 | -210.1806 | -160.986 | 0 | 0 | 0 | 0 | 0 | 0 | 0 | 0 | 0 | 0 | 1868.7968 | 0 | 0 | 0 | 0 | 0 | 0 | 158.2864 | -578.8104 | -1466.8201 | 0 | 0 | 0 | 0 | 0 | 0 | 0 | 0 | 0 | 0 | -1887.344 | 0 | 18.5473 | 18.5473 | -1.4921e-13 | 0 | 0 | 0 | 0 | 0 | 7.0568 | 0 | 0 | 0 | 0 | 0 | 0 | 0 | 0 | 0 | 0 | 0 | 0 | 0 | 0 | 0 | 0 | 0 | 0 | 0 | 0 | 0 | 0 | 0 | 0 | 0 | 0 | 0 | 0 | 0 | 0 | 0 | 0 | 0 | 0 | 0 | 0 | 0 | 0 | 7.0568
0
| Subtotal.Balancing | Total Dist'n, storage, and balancing |  | 0 | 0 | 0 | 0 | 0 | 0 | 0 | 0 | 0 | 0 | 0 | 0 | -31.6498 | 112.7746 | 824.3835 | 1664.0646 | -213.1978 | -210.1806 | -160.986 | 0 | 0 | 0 | -54.6879 | -1.5622 | -63.1566 | -46.5378 | -17.5755 | 0 | 0 | 1801.6886 | 0 | 0 | 0 | -0.9304 | 0 | 0 | 158.2864 | -578.8104 | -1466.8201 | 0 | 0 | 0 | 0 | 0 | 0 | 0 | 0 | 0 | 0 | -1888.2744 | 36.3888 | 50.1971 | 86.5858 | -3.8369e-13 | 0 | 0 | 0 | 0 | 0 | 7.0568 | 0 | 0 | 0 | 0 | 0 | 0 | 0 | 0 | 0 | 0 | 0 | 0 | 0 | 0 | 0 | 0 | 0 | 0 | 0 | 0 | 0 | 0 | 0 | 0 | 0 | 0 | 0 | 0 | 0 | 0 | -36.7543 | 0 | 0 | 0 | 0 | 0 | 0 | 0 | -29.6975
0
0
| Net balance |  |  | 700.8881 | 202.8566 | 473.4006 | 343.1641 | 15.3749 | 13.8603 | 23.0848 | 212.0921 | 93.5624 | 0 | 2078.2839 | -422.1106 | 422.1106 | 0 | 0 | 0 | 0 | 0 | 0 | 0 | 0 | 0 | 0 | 0 | 0 | 0 | 0 | 0 | 0 | 0 | -124.3954 | -210.1806 | -160.986 | -0.9304 | 0 | 0 | 158.2864 | -578.8104 | -1466.8201 | 0 | 0 | -13.6517 | 0 | 0 | 0 | -5.3297 | 0 | -56.2501 | -216.0723 | -2675.1402 | 484.6773 | 112.179 | 596.8564 | 1.0232e-12 | 470.5742 | 0.87717 | 3.3009 | 0 | 1.0966 | 9.6971 | 0 | 0 | 14.5159 | 0.11022 | 2.7603 | 6.0718 | 0 | 0 | 0 | 0 | 0 | 17.1379 | 21.1311 | 0 | 10.0393 | 0 | 0 | 0 | 0 | 21.0452 | 1.5132 | 0 | 0 | 0 | 0 | 0 | 76.4136 | 0.095135 | 1.3748 | 0 | -36.7543 | 0 | 0 | 0 | -7.6889 | 0 | 0 | 0 | 613.3112
[101 empty] | Used in electricity | 165.5343
* | Computed within this worksheet | [99 empty] | Matching electricity | 423.4498
[101 empty] | emissions factor | 0.39092

## 2045
2045
|  |  | TWh | Uses | [10 empty] | Secondary sources | [18 empty] | Primary Sources | [19 empty] | Adjustments |  |  |  | Emissions (Mt CO2e)
|  |  |  | Heating and cooling | Lighting & appliances | Industry | Road transport | Rail transport | Domestic aviation | National navigation | International aviation | International shipping | Food consumption [UNUSED] | Total uses | Electricity (delivered to end user) | Electricity (supplied to grid) | Solid hydrocarbons | Liquid hydrocarbons | Gaseous hydrocarbons | Coal and fossil waste | Oil and petroleum products | Natural gas | Blast furnace gas | Heat transport | Edible biomatter | Energy crops (second generation) | Energy crops (first generation) | Dry biomatter and waste | Wet biomatter and waste | Gaseous waste | Domestic solar thermal | H2 | Total secondary sources | Coal reserves | Oil reserves | Gas reserves | Biomatter exports (imports) | Electricity exports (imports) | Petroleum products exports | Coal exports (imports) | Oil and petroleum products exports (imports) | Gas exports (imports) | Nuclear fission | Solar | Wind | Tidal | Wave | Geothermal | Hydro | Environmental heat | Agriculture | Waste | Total primary sources | Conversion losses | Distribution losses and own use | Total adjust. | Unallocated | Fuel Combustion |  |  |  | Fugitive Emissions from Fuels |  |  |  | Industrial Processes |  |  |  | Solvent and Other Product Use |  |  |  | Agriculture |  |  |  | Land Use, Land-Use Change and Forestry |  |  |  | Waste |  |  |  | Other |  |  |  | International Aviation and Shipping |  |  |  | Bioenergy credit |  |  |  | Carbon capture |  |  |  | Total
|  | Sector |  | H.01 | L.01 | I.01 | T.01 | T.02 | T.03 | T.04 | T.05 | T.06 | F.01 |  | V.01 | V.02 | V.03 | V.04 | V.05 | C.01 | C.02 | C.03 | V.06 | V.07 | V.08 | V.13 | V.14 | V.09 | V.10 | V.15 | V.11 | V.12 |  | Q.01 | Q.02 | Q.03 | Y.01 | Y.02 | Y.03 | Y.04 | Y.05 | Y.06 | N.01 | R.01 | R.02 | R.03 | R.04 | R.05 | R.06 | R.07 | A.01 | W.01 |  | X.01 | X.02 |  | Z.01 | 1A | 1A | 1A | 1A | 1B | 1B | 1B | 1B | 2 | 2 | 2 | 2 | 3 | 3 | 3 | 3 | 4 | 4 | 4 | 4 | 5 | 5 | 5 | 5 | 6 | 6 | 6 | 6 | 7 | 7 | 7 | 7 | X1 | X1 | X1 | X1 | X2 | X2 | X2 | X2 | X3 | X3 | X3 | X3
[58 empty] | CO2 | CH4 | N2O | F | CO2 | CH4 | N2O | F | CO2 | CH4 | N2O | F | CO2 | CH4 | N2O | F | CO2 | CH4 | N2O | F | CO2 | CH4 | N2O | F | CO2 | CH4 | N2O | F | CO2 | CH4 | N2O | F | CO2 | CH4 | N2O | F | CO2 | CH4 | N2O | F | CO2 | CH4 | N2O | F
Consumption
| IX.a | Domestic space heating and hot water |  | 567.8107 | 0 | 0 | 0 | 0 | 0 | 0 | 0 | 0 | 0 | 567.8107 | -57.0328 | 0 | -2.9846 | -2.6769 | -505.1164 | 0 | 0 | 0 | 0 | 0 | 0 | 0 | 0 | 0 | 0 | 0 | 0 | 0 | -567.8107 | 0 | 0 | 0 | 0 | 0 | 0 | 0 | 0 | 0 | 0 | 0 | 0 | 0 | 0 | 0 | 0 | 0 | 0 | 0 | 0 | 0 | 0 | 0 | 0 | 94.5299 | 0.18983 | 0.22056 | 0 | 0 | 0 | 0 | 0 | 0 | 0 | 0 | 0 | 0 | 0 | 0 | 0 | 0 | 0 | 0 | 0 | 0 | 0 | 0 | 0 | 0 | 0 | 0 | 0 | 0 | 0 | 0 | 0 | 0 | 0 | 0 | 0 | 0 | 0 | 0 | 0 | 0 | 0 | 0 | 0
| IX.b | Domestic hot water [UNUSED - See IX.a] |  | 0 | 0 | 0 | 0 | 0 | 0 | 0 | 0 | 0 | 0 | 0 | 0 | 0 | 0 | 0 | 0 | 0 | 0 | 0 | 0 | 0 | 0 | 0 | 0 | 0 | 0 | 0 | 0 | 0 | 0 | 0 | 0 | 0 | 0 | 0 | 0 | 0 | 0 | 0 | 0 | 0 | 0 | 0 | 0 | 0 | 0 | 0 | 0 | 0 | 0 | 0 | 0 | 0 | 0 | 0 | 0 | 0 | 0 | 0 | 0 | 0 | 0 | 0 | 0 | 0 | 0 | 0 | 0 | 0 | 0 | 0 | 0 | 0 | 0 | 0 | 0 | 0 | 0 | 0 | 0 | 0 | 0 | 0 | 0 | 0 | 0 | 0 | 0 | 0 | 0 | 0 | 0 | 0 | 0 | 0 | 0 | 0 | 0
|  | Total Domestic |  | 567.8107 | 0 | 0 | 0 | 0 | 0 | 0 | 0 | 0 | 0 | 567.8107 | -57.0328 | 0 | -2.9846 | -2.6769 | -505.1164 | 0 | 0 | 0 | 0 | 0 | 0 | 0 | 0 | 0 | 0 | 0 | 0 | 0 | -567.8107 | 0 | 0 | 0 | 0 | 0 | 0 | 0 | 0 | 0 | 0 | 0 | 0 | 0 | 0 | 0 | 0 | 0 | 0 | 0 | 0 | 0 | 0 | 0 | 0 | 94.5299 | 0.18983 | 0.22056 | 0 | 0 | 0 | 0 | 0 | 0 | 0 | 0 | 0 | 0 | 0 | 0 | 0 | 0 | 0 | 0 | 0 | 0 | 0 | 0 | 0 | 0 | 0 | 0 | 0 | 0 | 0 | 0 | 0 | 0 | 0 | 0 | 0 | 0 | 0 | 0 | 0 | 0 | 0 | 0 | 0
| IX.c | Commercial heating and cooling |  | 164.3675 | 0 | 0 | 0 | 0 | 0 | 0 | 0 | 0 | 0 | 164.3675 | -31.3031 | 0 | 0 | -0.81958 | -132.2448 | 0 | 0 | 0 | 0 | 0 | 0 | 0 | 0 | 0 | 0 | 0 | 0 | 0 | -164.3675 | 0 | 0 | 0 | 0 | 0 | 0 | 0 | 0 | 0 | 0 | 0 | 0 | 0 | 0 | 0 | 0 | 0 | 0 | 0 | 0 | 0 | 0 | 0 | 0 | 24.5379 | 0.04903 | 0.056147 | 0 | 0 | 0 | 0 | 0 | 0 | 0 | 0 | 0 | 0 | 0 | 0 | 0 | 0 | 0 | 0 | 0 | 0 | 0 | 0 | 0 | 0 | 0 | 0 | 0 | 0 | 0 | 0 | 0 | 0 | 0 | 0 | 0 | 0 | 0 | 0 | 0 | 0 | 0 | 0 | 0
| IX.d | Commercial hot water [UNUSED - See IX.c] |  | 0 | 0 | 0 | 0 | 0 | 0 | 0 | 0 | 0 | 0 | 0 | 0 | 0 | 0 | 0 | 0 | 0 | 0 | 0 | 0 | 0 | 0 | 0 | 0 | 0 | 0 | 0 | 0 | 0 | 0 | 0 | 0 | 0 | 0 | 0 | 0 | 0 | 0 | 0 | 0 | 0 | 0 | 0 | 0 | 0 | 0 | 0 | 0 | 0 | 0 | 0 | 0 | 0 | 0 | 0 | 0 | 0 | 0 | 0 | 0 | 0 | 0 | 0 | 0 | 0 | 0 | 0 | 0 | 0 | 0 | 0 | 0 | 0 | 0 | 0 | 0 | 0 | 0 | 0 | 0 | 0 | 0 | 0 | 0 | 0 | 0 | 0 | 0 | 0 | 0 | 0 | 0 | 0 | 0 | 0 | 0 | 0 | 0
|  | Total Commercial |  | 164.3675 | 0 | 0 | 0 | 0 | 0 | 0 | 0 | 0 | 0 | 164.3675 | -31.3031 | 0 | 0 | -0.81958 | -132.2448 | 0 | 0 | 0 | 0 | 0 | 0 | 0 | 0 | 0 | 0 | 0 | 0 | 0 | -164.3675 | 0 | 0 | 0 | 0 | 0 | 0 | 0 | 0 | 0 | 0 | 0 | 0 | 0 | 0 | 0 | 0 | 0 | 0 | 0 | 0 | 0 | 0 | 0 | 0 | 24.5379 | 0.04903 | 0.056147 | 0 | 0 | 0 | 0 | 0 | 0 | 0 | 0 | 0 | 0 | 0 | 0 | 0 | 0 | 0 | 0 | 0 | 0 | 0 | 0 | 0 | 0 | 0 | 0 | 0 | 0 | 0 | 0 | 0 | 0 | 0 | 0 | 0 | 0 | 0 | 0 | 0 | 0 | 0 | 0 | 0
| IX | Heating |  | 732.1782 | 0 | 0 | 0 | 0 | 0 | 0 | 0 | 0 | 0 | 732.1782 | -88.3358 | 0 | -2.9846 | -3.4965 | -637.3613 | 0 | 0 | 0 | 0 | 0 | 0 | 0 | 0 | 0 | 0 | 0 | 0 | 0 | -732.1782 | 0 | 0 | 0 | 0 | 0 | 0 | 0 | 0 | 0 | 0 | 0 | 0 | 0 | 0 | 0 | 0 | 0 | 0 | 0 | 0 | 0 | 0 | 0 | 0 | 119.0678 | 0.23886 | 0.27671 | 0 | 0 | 0 | 0 | 0 | 0 | 0 | 0 | 0 | 0 | 0 | 0 | 0 | 0 | 0 | 0 | 0 | 0 | 0 | 0 | 0 | 0 | 0 | 0 | 0 | 0 | 0 | 0 | 0 | 0 | 0 | 0 | 0 | 0 | 0 | 0 | 0 | 0 | 0 | 0 | 0 | 119.5834
[57 empty] | 0 | [44 empty] | 0
| X.a | Domestic lighting, appliances, and cooking |  | 0 | 109.096 | 0 | 0 | 0 | 0 | 0 | 0 | 0 | 0 | 109.096 | -101.0624 | 0 | 0 | 0 | -8.0336 | 0 | 0 | 0 | 0 | 0 | 0 | 0 | 0 | 0 | 0 | 0 | 0 | 0 | -109.096 | 0 | 0 | 0 | 0 | 0 | 0 | 0 | 0 | 0 | 0 | 0 | 0 | 0 | 0 | 0 | 0 | 0 | 0 | 0 | 0 | 0 | 0 | 0 | 0 | 1.4782 | 0.002963 | 0.0031868 | 0 | 0 | 0 | 0 | 0 | 0 | 0 | 0 | 0 | 0 | 0 | 0 | 0 | 0 | 0 | 0 | 0 | 0 | 0 | 0 | 0 | 0 | 0 | 0 | 0 | 0 | 0 | 0 | 0 | 0 | 0 | 0 | 0 | 0 | 0 | 0 | 0 | 0 | 0 | 0 | 0 | 1.4843
| X.b | Commercial lighting, appliances, and catering |  | 0 | 98.6453 | 0 | 0 | 0 | 0 | 0 | 0 | 0 | 0 | 98.6453 | -89.6007 | 0 | 0 | 0 | -9.0447 | 0 | 0 | 0 | 0 | 0 | 0 | 0 | 0 | 0 | 0 | 0 | 0 | 0 | -98.6453 | 0 | 0 | 0 | 0 | 0 | 0 | 0 | 0 | 0 | 0 | 0 | 0 | 0 | 0 | 0 | 0 | 0 | 0 | 0 | 0 | 0 | 0 | 0 | 0 | 1.6642 | 0.0033359 | 0.0035879 | 0 | 0 | 0 | 0 | 0 | 0 | 0 | 0 | 0 | 0 | 0 | 0 | 0 | 0 | 0 | 0 | 0 | 0 | 0 | 0 | 0 | 0 | 0 | 0 | 0 | 0 | 0 | 0 | 0 | 0 | 0 | 0 | 0 | 0 | 0 | 0 | 0 | 0 | 0 | 0 | 0 | 1.6711
| X | Lighting and appliances |  | 0 | 207.7413 | 0 | 0 | 0 | 0 | 0 | 0 | 0 | 0 | 207.7413 | -190.663 | 0 | 0 | 0 | -17.0783 | 0 | 0 | 0 | 0 | 0 | 0 | 0 | 0 | 0 | 0 | 0 | 0 | 0 | -207.7413 | 0 | 0 | 0 | 0 | 0 | 0 | 0 | 0 | 0 | 0 | 0 | 0 | 0 | 0 | 0 | 0 | 0 | 0 | 0 | 0 | 0 | 0 | 0 | 0 | 3.1424 | 0.0062989 | 0.0067748 | 0 | 0 | 0 | 0 | 0 | 0 | 0 | 0 | 0 | 0 | 0 | 0 | 0 | 0 | 0 | 0 | 0 | 0 | 0 | 0 | 0 | 0 | 0 | 0 | 0 | 0 | 0 | 0 | 0 | 0 | 0 | 0 | 0 | 0 | 0 | 0 | 0 | 0 | 0 | 0 | 0 | 3.1555
[57 empty] | 0 | [44 empty] | 0
| XI.a | Industrial processes |  | 0 | 0 | 455.3265 | 0 | 0 | 0 | 0 | 0 | 0 | 0 | 455.3265 | -127.449 | 0 | -60.7906 | -90.9553 | -167.2091 | 0 | 0 | 0 | 0 | -8.9225 | 0 | 0 | 0 | 0 | 0 | 0 | 0 | 0 | -455.3265 | 0 | 0 | 0 | 0 | 0 | 0 | 0 | 0 | 0 | 0 | 0 | 0 | 0 | 0 | 0 | 0 | 0 | 0 | 0 | 0 | 0 | 0 | 0 | 5.6843e-14 | 72.2288 | 0.14498 | 0.64131 | 0 | 0 | 0 | 0 | 0 | 14.5531 | 0.10992 | 2.76 | 5.5786 | 0 | 0 | 0 | 0 | 0 | 0 | 0 | 0 | 0 | 0 | 0 | 0 | 0 | 0 | 0 | 0 | 0 | 0 | 0 | 0 | 0 | 0 | 0 | 0 | 0 | 0 | 0 | 0 | 0 | 0 | 0 | 0 | 96.0168
| XI | Industry |  | 0 | 0 | 455.3265 | 0 | 0 | 0 | 0 | 0 | 0 | 0 | 455.3265 | -127.449 | 0 | -60.7906 | -90.9553 | -167.2091 | 0 | 0 | 0 | 0 | -8.9225 | 0 | 0 | 0 | 0 | 0 | 0 | 0 | 0 | -455.3265 | 0 | 0 | 0 | 0 | 0 | 0 | 0 | 0 | 0 | 0 | 0 | 0 | 0 | 0 | 0 | 0 | 0 | 0 | 0 | 0 | 0 | 0 | 0 | 5.6843e-14 | 72.2288 | 0.14498 | 0.64131 | 0 | 0 | 0 | 0 | 0 | 14.5531 | 0.10992 | 2.76 | 5.5786 | 0 | 0 | 0 | 0 | 0 | 0 | 0 | 0 | 0 | 0 | 0 | 0 | 0 | 0 | 0 | 0 | 0 | 0 | 0 | 0 | 0 | 0 | 0 | 0 | 0 | 0 | 0 | 0 | 0 | 0 | 0 | 0 | 96.0168
[57 empty] | 0 | [44 empty] | 0
| XII.a | Domestic passenger transport |  | 0 | 0 | 0 | 215.1982 | 11.4731 | 14.3444 | 0 | 0 | 0 | 0 | 241.0157 | -18.5427 | 0 | 0 | -222.473 | 0 | 0 | 0 | 0 | 0 | 0 | 0 | 0 | 0 | 0 | 0 | 0 | 0 | 0 | -241.0157 | 0 | 0 | 0 | 0 | 0 | 0 | 0 | 0 | 0 | 0 | 0 | 0 | 0 | 0 | 0 | 0 | 0 | 0 | 0 | 0 | 0 | 0 | 0 | -5.6843e-14 | 55.6182 | 0.069244 | 1.0007 | 0 | 0 | 0 | 0 | 0 | 0 | 0 | 0 | 0 | 0 | 0 | 0 | 0 | 0 | 0 | 0 | 0 | 0 | 0 | 0 | 0 | 0 | 0 | 0 | 0 | 0 | 0 | 0 | 0 | 0 | 0 | 0 | 0 | 0 | 0 | 0 | 0 | 0 | 0 | 0 | 0 | 56.6882
| XII.b | Domestic freight |  | 0 | 0 | 0 | 124.3887 | 3.4214 | 0 | 22.7886 | 0 | 0 | 0 | 150.5987 | -0.14366 | 0 | 0 | -150.455 | 0 | 0 | 0 | 0 | 0 | 0 | 0 | 0 | 0 | 0 | 0 | 0 | 0 | 0 | -150.5987 | 0 | 0 | 0 | 0 | 0 | 0 | 0 | 0 | 0 | 0 | 0 | 0 | 0 | 0 | 0 | 0 | 0 | 0 | 0 | 0 | 0 | 0 | 0 | 0 | 37.6138 | 0.046829 | 0.67675 | 0 | 0 | 0 | 0 | 0 | 0 | 0 | 0 | 0 | 0 | 0 | 0 | 0 | 0 | 0 | 0 | 0 | 0 | 0 | 0 | 0 | 0 | 0 | 0 | 0 | 0 | 0 | 0 | 0 | 0 | 0 | 0 | 0 | 0 | 0 | 0 | 0 | 0 | 0 | 0 | 0 | 38.3373
| XII.c | International aviation |  | 0 | 0 | 0 | 0 | 0 | 0 | 0 | 209.1795 | 0 | 0 | 209.1795 | 0 | 0 | 0 | -209.1795 | 0 | 0 | 0 | 0 | 0 | 0 | 0 | 0 | 0 | 0 | 0 | 0 | 0 | 0 | -209.1795 | 0 | 0 | 0 | 0 | 0 | 0 | 0 | 0 | 0 | 0 | 0 | 0 | 0 | 0 | 0 | 0 | 0 | 0 | 0 | 0 | 0 | 0 | 0 | 0 | 0 | 0 | 0 | 0 | 0 | 0 | 0 | 0 | 0 | 0 | 0 | 0 | 0 | 0 | 0 | 0 | 0 | 0 | 0 | 0 | 0 | 0 | 0 | 0 | 0 | 0 | 0 | 0 | 0 | 0 | 0 | 0 | 52.2949 | 0.065107 | 0.94089 | 0 | 0 | 0 | 0 | 0 | 0 | 0 | 0 | 0 | 53.3009
| XII.d | Domestic aviation [UNUSED - see XII.a] |  | 0 | 0 | 0 | 0 | 0 | 0 | 0 | 0 | 0 | 0 | 0 | 0 | 0 | 0 | 0 | 0 | 0 | 0 | 0 | 0 | 0 | 0 | 0 | 0 | 0 | 0 | 0 | 0 | 0 | 0 | 0 | 0 | 0 | 0 | 0 | 0 | 0 | 0 | 0 | 0 | 0 | 0 | 0 | 0 | 0 | 0 | 0 | 0 | 0 | 0 | 0 | 0 | 0 | 0 | 0 | 0 | 0 | 0 | 0 | 0 | 0 | 0 | 0 | 0 | 0 | 0 | 0 | 0 | 0 | 0 | 0 | 0 | 0 | 0 | 0 | 0 | 0 | 0 | 0 | 0 | 0 | 0 | 0 | 0 | 0 | 0 | 0 | 0 | 0 | 0 | 0 | 0 | 0 | 0 | 0 | 0 | 0 | 0 | 0
|  | Total Aviation |  | 0 | 0 | 0 | 0 | 0 | 0 | 0 | 209.1795 | 0 | 0 | 209.1795 | 0 | 0 | 0 | -209.1795 | 0 | 0 | 0 | 0 | 0 | 0 | 0 | 0 | 0 | 0 | 0 | 0 | 0 | 0 | -209.1795 | 0 | 0 | 0 | 0 | 0 | 0 | 0 | 0 | 0 | 0 | 0 | 0 | 0 | 0 | 0 | 0 | 0 | 0 | 0 | 0 | 0 | 0 | 0 | 0 | 0 | 0 | 0 | 0 | 0 | 0 | 0 | 0 | 0 | 0 | 0 | 0 | 0 | 0 | 0 | 0 | 0 | 0 | 0 | 0 | 0 | 0 | 0 | 0 | 0 | 0 | 0 | 0 | 0 | 0 | 0 | 0 | 52.2949 | 0.065107 | 0.94089 | 0 | 0 | 0 | 0 | 0 | 0 | 0 | 0 | 0 | 53.3009
| XII.e | International shipping (maritime bunkers) |  | 0 | 0 | 0 | 0 | 0 | 0 | 0 | 0 | 109.2627 | 0 | 109.2627 | 0 | 0 | 0 | -109.2627 | 0 | 0 | 0 | 0 | 0 | 0 | 0 | 0 | 0 | 0 | 0 | 0 | 0 | 0 | -109.2627 | 0 | 0 | 0 | 0 | 0 | 0 | 0 | 0 | 0 | 0 | 0 | 0 | 0 | 0 | 0 | 0 | 0 | 0 | 0 | 0 | 0 | 0 | 0 | 0 | 0 | 0 | 0 | 0 | 0 | 0 | 0 | 0 | 0 | 0 | 0 | 0 | 0 | 0 | 0 | 0 | 0 | 0 | 0 | 0 | 0 | 0 | 0 | 0 | 0 | 0 | 0 | 0 | 0 | 0 | 0 | 0 | 27.3157 | 0.034008 | 0.49146 | 0 | 0 | 0 | 0 | 0 | 0 | 0 | 0 | 0 | 27.8411
| XII.f | National navigation [UNUSED - see XII.a] |  | 0 | 0 | 0 | 0 | 0 | 0 | 0 | 0 | 0 | 0 | 0 | 0 | 0 | 0 | 0 | 0 | 0 | 0 | 0 | 0 | 0 | 0 | 0 | 0 | 0 | 0 | 0 | 0 | 0 | 0 | 0 | 0 | 0 | 0 | 0 | 0 | 0 | 0 | 0 | 0 | 0 | 0 | 0 | 0 | 0 | 0 | 0 | 0 | 0 | 0 | 0 | 0 | 0 | 0 | 0 | 0 | 0 | 0 | 0 | 0 | 0 | 0 | 0 | 0 | 0 | 0 | 0 | 0 | 0 | 0 | 0 | 0 | 0 | 0 | 0 | 0 | 0 | 0 | 0 | 0 | 0 | 0 | 0 | 0 | 0 | 0 | 0 | 0 | 0 | 0 | 0 | 0 | 0 | 0 | 0 | 0 | 0 | 0 | 0
|  | Total Shipping |  | 0 | 0 | 0 | 0 | 0 | 0 | 0 | 0 | 109.2627 | 0 | 109.2627 | 0 | 0 | 0 | -109.2627 | 0 | 0 | 0 | 0 | 0 | 0 | 0 | 0 | 0 | 0 | 0 | 0 | 0 | 0 | -109.2627 | 0 | 0 | 0 | 0 | 0 | 0 | 0 | 0 | 0 | 0 | 0 | 0 | 0 | 0 | 0 | 0 | 0 | 0 | 0 | 0 | 0 | 0 | 0 | 0 | 0 | 0 | 0 | 0 | 0 | 0 | 0 | 0 | 0 | 0 | 0 | 0 | 0 | 0 | 0 | 0 | 0 | 0 | 0 | 0 | 0 | 0 | 0 | 0 | 0 | 0 | 0 | 0 | 0 | 0 | 0 | 0 | 27.3157 | 0.034008 | 0.49146 | 0 | 0 | 0 | 0 | 0 | 0 | 0 | 0 | 0 | 27.8411
| XII | Transport |  | 0 | 0 | 0 | 339.5869 | 14.8945 | 14.3444 | 22.7886 | 209.1795 | 109.2627 | 0 | 710.0566 | -18.6864 | 0 | 0 | -691.3702 | 0 | 0 | 0 | 0 | 0 | 0 | 0 | 0 | 0 | 0 | 0 | 0 | 0 | 0 | -710.0566 | 0 | 0 | 0 | 0 | 0 | 0 | 0 | 0 | 0 | 0 | 0 | 0 | 0 | 0 | 0 | 0 | 0 | 0 | 0 | 0 | 0 | 0 | 0 | 0 | 93.232 | 0.11607 | 1.6774 | 0 | 0 | 0 | 0 | 0 | 0 | 0 | 0 | 0 | 0 | 0 | 0 | 0 | 0 | 0 | 0 | 0 | 0 | 0 | 0 | 0 | 0 | 0 | 0 | 0 | 0 | 0 | 0 | 0 | 79.6105 | 0.099115 | 1.4324 | 0 | 0 | 0 | 0 | 0 | 0 | 0 | 0 | 0 | 176.1675
[57 empty] | 0 | [44 empty] | 0
| XIII.a | Food consumption [UNUSED] |  | 0 | 0 | 0 | 0 | 0 | 0 | 0 | 0 | 0 | 0 | 0 | 0 | 0 | 0 | 0 | 0 | 0 | 0 | 0 | 0 | 0 | 0 | 0 | 0 | 0 | 0 | 0 | 0 | 0 | 0 | 0 | 0 | 0 | 0 | 0 | 0 | 0 | 0 | 0 | 0 | 0 | 0 | 0 | 0 | 0 | 0 | 0 | 0 | 0 | 0 | 0 | 0 | 0 | 0 | 0 | 0 | 0 | 0 | 0 | 0 | 0 | 0 | 0 | 0 | 0 | 0 | 0 | 0 | 0 | 0 | 0 | 0 | 0 | 0 | 0 | 0 | 0 | 0 | 0 | 0 | 0 | 0 | 0 | 0 | 0 | 0 | 0 | 0 | 0 | 0 | 0 | 0 | 0 | 0 | 0 | 0 | 0 | 0 | 0
| XIII | Food consumption [UNUSED] |  | 0 | 0 | 0 | 0 | 0 | 0 | 0 | 0 | 0 | 0 | 0 | 0 | 0 | 0 | 0 | 0 | 0 | 0 | 0 | 0 | 0 | 0 | 0 | 0 | 0 | 0 | 0 | 0 | 0 | 0 | 0 | 0 | 0 | 0 | 0 | 0 | 0 | 0 | 0 | 0 | 0 | 0 | 0 | 0 | 0 | 0 | 0 | 0 | 0 | 0 | 0 | 0 | 0 | 0 | 0 | 0 | 0 | 0 | 0 | 0 | 0 | 0 | 0 | 0 | 0 | 0 | 0 | 0 | 0 | 0 | 0 | 0 | 0 | 0 | 0 | 0 | 0 | 0 | 0 | 0 | 0 | 0 | 0 | 0 | 0 | 0 | 0 | 0 | 0 | 0 | 0 | 0 | 0 | 0 | 0 | 0 | 0 | 0 | 0
[57 empty] | 0 | [44 empty] | 0
| XIV.a | Geosequestration |  | 0 | 0 | 0 | 0 | 0 | 0 | 0 | 0 | 0 | 0 | 0 | 0 | 0 | 0 | 0 | 0 | 0 | 0 | 0 | 0 | 0 | 0 | 0 | 0 | 0 | 0 | 0 | 0 | 0 | 0 | 0 | 0 | 0 | 0 | 0 | 0 | 0 | 0 | 0 | 0 | 0 | 0 | 0 | 0 | 0 | 0 | 0 | 0 | 0 | 0 | 0 | 0 | 0 | 0 | 0 | 0 | 0 | 0 | 0 | 0 | 0 | 0 | 0 | 0 | 0 | 0 | 0 | 0 | 0 | 0 | 0 | 0 | 0 | 0 | 0 | 0 | 0 | 0 | 0 | 0 | 0 | 0 | 0 | 0 | 0 | 0 | 0 | 0 | 0 | 0 | 0 | 0 | 0 | 0 | 0 | 0 | 0 | 0 | 0
| XIV | Geosequestration |  | 0 | 0 | 0 | 0 | 0 | 0 | 0 | 0 | 0 | 0 | 0 | 0 | 0 | 0 | 0 | 0 | 0 | 0 | 0 | 0 | 0 | 0 | 0 | 0 | 0 | 0 | 0 | 0 | 0 | 0 | 0 | 0 | 0 | 0 | 0 | 0 | 0 | 0 | 0 | 0 | 0 | 0 | 0 | 0 | 0 | 0 | 0 | 0 | 0 | 0 | 0 | 0 | 0 | 0 | 0 | 0 | 0 | 0 | 0 | 0 | 0 | 0 | 0 | 0 | 0 | 0 | 0 | 0 | 0 | 0 | 0 | 0 | 0 | 0 | 0 | 0 | 0 | 0 | 0 | 0 | 0 | 0 | 0 | 0 | 0 | 0 | 0 | 0 | 0 | 0 | 0 | 0 | 0 | 0 | 0 | 0 | 0 | 0 | 0
[53 empty] | 0 |  |  |  | 0
| Subtotal.Consumption | Total consumption |  | 732.1782 | 207.7413 | 455.3265 | 339.5869 | 14.8945 | 14.3444 | 22.7886 | 209.1795 | 109.2627 | 0 | 2105.3026 | -425.1343 | 0 | -63.7752 | -785.822 | -821.6487 | 0 | 0 | 0 | 0 | -8.9225 | 0 | 0 | 0 | 0 | 0 | 0 | 0 | 0 | -2105.3026 | 0 | 0 | 0 | 0 | 0 | 0 | 0 | 0 | 0 | 0 | 0 | 0 | 0 | 0 | 0 | 0 | 0 | 0 | 0 | 0 | 0 | 0 | 0 | 0 | 287.671 | 0.50622 | 2.6022 | 0 | 0 | 0 | 0 | 0 | 14.5531 | 0.10992 | 2.76 | 5.5786 | 0 | 0 | 0 | 0 | 0 | 0 | 0 | 0 | 0 | 0 | 0 | 0 | 0 | 0 | 0 | 0 | 0 | 0 | 0 | 0 | 79.6105 | 0.099115 | 1.4324 | 0 | 0 | 0 | 0 | 0 | 0 | 0 | 0 | 0 | 394.9232
0
| Supply | [55 empty] | 0
0
| Subtotal.VIII.a | Total supply (demand) to this point | [29 empty] | 0 | [24 empty] | 0 | [44 empty] | 0
| VIII.a | H2 Production |  | 0 | 0 | 0 | 0 | 0 | 0 | 0 | 0 | 0 | 0 | 0 | 0 | 0 | 0 | 0 | 0 | 0 | 0 | 0 | 0 | 0 | 0 | 0 | 0 | 0 | 0 | 0 | 0 | 0 | 0 | 0 | 0 | 0 | 0 | 0 | 0 | 0 | 0 | 0 | 0 | 0 | 0 | 0 | 0 | 0 | 0 | 0 | 0 | 0 | 0 | 0 | 0 | 0 |  | 0 | 0 | 0 | 0 | 0 | 0 | 0 | 0 | 0 | 0 | 0 | 0 | 0 | 0 | 0 | 0 | 0 | 0 | 0 | 0 | 0 | 0 | 0 | 0 | 0 | 0 | 0 | 0 | 0 | 0 | 0 | 0 | 0 | 0 | 0 | 0 | 0 | 0 | 0 | 0 | 0 | 0 | 0 | 0
| VIII | H2 Production |  | 0 | 0 | 0 | 0 | 0 | 0 | 0 | 0 | 0 | 0 | 0 | 0 | 0 | 0 | 0 | 0 | 0 | 0 | 0 | 0 | 0 | 0 | 0 | 0 | 0 | 0 | 0 | 0 | 0 | 0 | 0 | 0 | 0 | 0 | 0 | 0 | 0 | 0 | 0 | 0 | 0 | 0 | 0 | 0 | 0 | 0 | 0 | 0 | 0 | 0 | 0 | 0 | 0 | 0 | 0 | 0 | 0 | 0 | 0 | 0 | 0 | 0 | 0 | 0 | 0 | 0 | 0 | 0 | 0 | 0 | 0 | 0 | 0 | 0 | 0 | 0 | 0 | 0 | 0 | 0 | 0 | 0 | 0 | 0 | 0 | 0 | 0 | 0 | 0 | 0 | 0 | 0 | 0 | 0 | 0 | 0 | 0 | 0 | 0
[57 empty] | 0 | [44 empty] | 0
| VI.c | Marine algae |  | 0 | 0 | 0 | 0 | 0 | 0 | 0 | 0 | 0 | 0 | 0 | 0 | 0 | 0 | 0 | 0 | 0 | 0 | 0 | 0 | 0 | 0 | 0 | 0 | 0 | 0 | 0 | 0 | 0 | 0 | 0 | 0 | 0 | 0 | 0 | 0 | 0 | 0 | 0 | 0 | 0 | 0 | 0 | 0 | 0 | 0 | 0 | 0 | 0 | 0 | 0 | 0 | 0 |  | 0 | 0 | 0 | 0 | 0 | 0 | 0 | 0 | 0 | 0 | 0 | 0 | 0 | 0 | 0 | 0 | 0 | 0 | 0 | 0 | 0 | 0 | 0 | 0 | 0 | 0 | 0 | 0 | 0 | 0 | 0 | 0 | 0 | 0 | 0 | 0 | 0 | 0 | 0 | 0 | 0 | 0 | 0 | 0 | 0
| VI.b | Waste arising |  | 0 | 0 | 0 | 0 | 0 | 0 | 0 | 0 | 0 | 0 | 0 | 0 | 0 | 0 | 0 | 0 | 93.3322 | 0 | 0 | 0 | 0 | 0 | 0 | 0 | 53.6773 | 21.4803 | 18.1285 | 0 | 0 | 186.6182 | 0 | 0 | 0 | 0 | 0 | 0 | 0 | 0 | 0 | 0 | 0 | 0 | 0 | 0 | 0 | 0 | 0 | 0 | -186.6182 | -186.6182 | 0 | 0 | 0 |  | 0 | 0 | 0 | 0 | 0 | 0 | 0 | 0 | 0 | 0 | 0 | 0 | 0 | 0 | 0 | 0 | 0 | 0 | 0 | 0 | 0 | 0 | 0 | 0 | 0 | 21.6959 | 1.544 | 0 | 0 | 0 | 0 | 0 | 0 | 0 | 0 | 0 | 0 | 0 | 0 | 0 | 0 | 0 | 0 | 0 | 23.2399
| VI.a | Agriculture and land use |  | 0 | 0 | 11.0453 | 0 | 0 | 0 | 0 | 0 | 0 | 0 | 11.0453 | -4.4181 | 0 | -0.88363 | -3.645 | -2.0986 | 0 | 0 | 0 | 0 | 0 | 0 | 68.9875 | 1.6329 | 15.5943 | 26.2198 | 0 | 0 | 0 | 101.3891 | 0 | 0 | 0 | 0 | 0 | 0 | 0 | 0 | 0 | 0 | 0 | 0 | 0 | 0 | 0 | 0 | 0 | -70.6203 | -41.8141 | -112.4344 | 0 | 0 | 0 | 0 | 1.5695 | 0.002708 | 0.019638 | 0 | 0 | 0 | 0 | 0 | 0 | 0 | 0 | 0 | 0 | 0 | 0 | 0 | 0 | 17.0776 | 21.06 | 0 | 8.1164 | 0 | 0 | 0 | 0 | 0 | 0 | 0 | 0 | 0 | 0 | 0 | 0 | 0 | 0 | 0 | 0 | 0 | 0 | 0 | 0 | 0 | 0 | 0 | 47.8459
| VI | Agriculture and waste |  | 0 | 0 | 11.0453 | 0 | 0 | 0 | 0 | 0 | 0 | 0 | 11.0453 | -4.4181 | 0 | -0.88363 | -3.645 | -2.0986 | 93.3322 | 0 | 0 | 0 | 0 | 0 | 68.9875 | 1.6329 | 69.2716 | 47.7001 | 18.1285 | 0 | 0 | 288.0074 | 0 | 0 | 0 | 0 | 0 | 0 | 0 | 0 | 0 | 0 | 0 | 0 | 0 | 0 | 0 | 0 | 0 | -70.6203 | -228.4323 | -299.0527 | 0 | 0 | 0 | 0 | 1.5695 | 0.002708 | 0.019638 | 0 | 0 | 0 | 0 | 0 | 0 | 0 | 0 | 0 | 0 | 0 | 0 | 0 | 0 | 17.0776 | 21.06 | 0 | 8.1164 | 0 | 0 | 0 | 0 | 21.6959 | 1.544 | 0 | 0 | 0 | 0 | 0 | 0 | 0 | 0 | 0 | 0 | 0 | 0 | 0 | 0 | 0 | 0 | 0 | 71.0858
[57 empty] | 0 | [44 empty] | 0
| XV.a | Petroleum refineries |  | 0 | 0 | 0 | 0 | 0 | 0 | 0 | 0 | 0 | 0 | 0 | -5.0836 | 0 | 0 | -41.667 | -1.8536 | 0 | 0 | 0 | 0 | -0.59697 | 0 | 0 | 0 | 0 | 0 | 0 | 0 | 0 | -49.2012 | 0 | 0 | 0 | 0 | 0 | 0 | 0 | 0 | 0 | 0 | 0 | 0 | 0 | 0 | 0 | 0 | 0 | 0 | 0 | 0 | 0 | 49.2012 | 49.2012 | 0 | 10.7578 | 0.013652 | 0.18815 | 0 | 0 | 0 | 0 | 0 | 0 | 0 | 0 | 0 | 0 | 0 | 0 | 0 | 0 | 0 | 0 | 0 | 0 | 0 | 0 | 0 | 0 | 0 | 0 | 0 | 0 | 0 | 0 | 0 | 0 | 0 | 0 | 0 | 0 | 0 | 0 | 0 | 0 | 0 | 0 | 0 | 10.9596
| XV.b | Indigenous fossil-fuel production |  | 0 | 0 | 12.2032 | 0 | 0 | 0 | 0 | 0 | 0 | 0 | 12.2032 | -1.0789 | 0 | -0.044692 | 0 | -11.0797 | 124.3954 | 166.9588 | 127.8807 | 0 | 0 | 0 | 0 | 0 | 0 | 0 | 0 | 0 | 0 | 407.0317 | -124.3954 | -166.9588 | -127.8807 | 0 | 0 | 0 | 0 | 0 | 0 | 0 | 0 | 0 | 0 | 0 | 0 | 0 | 0 | 0 | 0 | -419.235 | 0 | 0 | 0 |  | 2.0219 | 0.0040529 | 0.0043591 | 0 | 0.8711 | 2.6403 | 0 | 0 | 0 | 0 | 0 | 0 | 0 | 0 | 0 | 0 | 0 | 0 | 0 | 0 | 0 | 0 | 0 | 0 | 0 | 0 | 0 | 0 | 0 | 0 | 0 | 0 | 0 | 0 | 0 | 0 | 0 | 0 | 0 | 0 | 0 | 0 | 0 | 0 | 5.5417
| XV | Fossil fuel production |  | 0 | 0 | 12.2032 | 0 | 0 | 0 | 0 | 0 | 0 | 0 | 12.2032 | -6.1625 | 0 | -0.044692 | -41.667 | -12.9333 | 124.3954 | 166.9588 | 127.8807 | 0 | -0.59697 | 0 | 0 | 0 | 0 | 0 | 0 | 0 | 0 | 357.8305 | -124.3954 | -166.9588 | -127.8807 | 0 | 0 | 0 | 0 | 0 | 0 | 0 | 0 | 0 | 0 | 0 | 0 | 0 | 0 | 0 | 0 | -419.235 | 0 | 49.2012 | 49.2012 | 0 | 12.7797 | 0.017705 | 0.19251 | 0 | 0.8711 | 2.6403 | 0 | 0 | 0 | 0 | 0 | 0 | 0 | 0 | 0 | 0 | 0 | 0 | 0 | 0 | 0 | 0 | 0 | 0 | 0 | 0 | 0 | 0 | 0 | 0 | 0 | 0 | 0 | 0 | 0 | 0 | 0 | 0 | 0 | 0 | 0 | 0 | 0 | 0 | 16.5014
[57 empty] | 0 | [44 empty] | 0
| III.a.1 | Onshore wind |  | 0 | 0 | 0 | 0 | 0 | 0 | 0 | 0 | 0 | 0 | 0 | 0 | 0.087835 | 0 | 0 | 0 | 0 | 0 | 0 | 0 | 0 | 0 | 0 | 0 | 0 | 0 | 0 | 0 | 0 | 0.087835 | 0 | 0 | 0 | 0 | 0 | 0 | 0 | 0 | 0 | 0 | 0 | -0.087835 | 0 | 0 | 0 | 0 | 0 | 0 | 0 | -0.087835 | 0 | 0 | 0 | 0 | 0 | 0 | 0 | 0 | 0 | 0 | 0 | 0 | 0 | 0 | 0 | 0 | 0 | 0 | 0 | 0 | 0 | 0 | 0 | 0 | 0 | 0 | 0 | 0 | 0 | 0 | 0 | 0 | 0 | 0 | 0 | 0 | 0 | 0 | 0 | 0 | 0 | 0 | 0 | 0 | 0 | 0 | 0 | 0 | 0
| III.a.2 | Offshore wind |  | 0 | 0 | 0 | 0 | 0 | 0 | 0 | 0 | 0 | 0 | 0 | 0 | 0.19574 | 0 | 0 | 0 | 0 | 0 | 0 | 0 | 0 | 0 | 0 | 0 | 0 | 0 | 0 | 0 | 0 | 0.19574 | 0 | 0 | 0 | 0 | 0 | 0 | 0 | 0 | 0 | 0 | 0 | -0.19574 | 0 | 0 | 0 | 0 | 0 | 0 | 0 | -0.19574 | 0 | 0 | 0 | 0 | 0 | 0 | 0 | 0 | 0 | 0 | 0 | 0 | 0 | 0 | 0 | 0 | 0 | 0 | 0 | 0 | 0 | 0 | 0 | 0 | 0 | 0 | 0 | 0 | 0 | 0 | 0 | 0 | 0 | 0 | 0 | 0 | 0 | 0 | 0 | 0 | 0 | 0 | 0 | 0 | 0 | 0 | 0 | 0 | 0
| III.b | Hydroelectric |  | 0 | 0 | 0 | 0 | 0 | 0 | 0 | 0 | 0 | 0 | 0 | 0 | 5.3297 | 0 | 0 | 0 | 0 | 0 | 0 | 0 | 0 | 0 | 0 | 0 | 0 | 0 | 0 | 0 | 0 | 5.3297 | 0 | 0 | 0 | 0 | 0 | 0 | 0 | 0 | 0 | 0 | 0 | 0 | 0 | 0 | 0 | -5.3297 | 0 | 0 | 0 | -5.3297 | 0 | 0 | 0 | 0 | 0 | 0 | 0 | 0 | 0 | 0 | 0 | 0 | 0 | 0 | 0 | 0 | 0 | 0 | 0 | 0 | 0 | 0 | 0 | 0 | 0 | 0 | 0 | 0 | 0 | 0 | 0 | 0 | 0 | 0 | 0 | 0 | 0 | 0 | 0 | 0 | 0 | 0 | 0 | 0 | 0 | 0 | 0 | 0 | 0
| III.c | Wave and Tidal |  | 0 | 0 | 0 | 0 | 0 | 0 | 0 | 0 | 0 | 0 | 0 | 0 | 0 | 0 | 0 | 0 | 0 | 0 | 0 | 0 | 0 | 0 | 0 | 0 | 0 | 0 | 0 | 0 | 0 | 0 | 0 | 0 | 0 | 0 | 0 | 0 | 0 | 0 | 0 | 0 | 0 | 0 | 0 | 0 | 0 | 0 | 0 | 0 | 0 | 0 | 0 | 0 | 0 | 0 | 0 | 0 | 0 | 0 | 0 | 0 | 0 | 0 | 0 | 0 | 0 | 0 | 0 | 0 | 0 | 0 | 0 | 0 | 0 | 0 | 0 | 0 | 0 | 0 | 0 | 0 | 0 | 0 | 0 | 0 | 0 | 0 | 0 | 0 | 0 | 0 | 0 | 0 | 0 | 0 | 0 | 0 | 0 | 0 | 0
| III.d | Geothermal |  | 0 | 0 | 0 | 0 | 0 | 0 | 0 | 0 | 0 | 0 | 0 | 0 | 0 | 0 | 0 | 0 | 0 | 0 | 0 | 0 | 0 | 0 | 0 | 0 | 0 | 0 | 0 | 0 | 0 | 0 | 0 | 0 | 0 | 0 | 0 | 0 | 0 | 0 | 0 | 0 | 0 | 0 | 0 | 0 | 0 | 0 | 0 | 0 | 0 | 0 | 0 | 0 | 0 | 0 | 0 | 0 | 0 | 0 | 0 | 0 | 0 | 0 | 0 | 0 | 0 | 0 | 0 | 0 | 0 | 0 | 0 | 0 | 0 | 0 | 0 | 0 | 0 | 0 | 0 | 0 | 0 | 0 | 0 | 0 | 0 | 0 | 0 | 0 | 0 | 0 | 0 | 0 | 0 | 0 | 0 | 0 | 0 | 0 | 0
| III.e | Tidal [UNUSED - See III.c] |  | 0 | 0 | 0 | 0 | 0 | 0 | 0 | 0 | 0 | 0 | 0 | 0 | 0 | 0 | 0 | 0 | 0 | 0 | 0 | 0 | 0 | 0 | 0 | 0 | 0 | 0 | 0 | 0 | 0 | 0 | 0 | 0 | 0 | 0 | 0 | 0 | 0 | 0 | 0 | 0 | 0 | 0 | 0 | 0 | 0 | 0 | 0 | 0 | 0 | 0 | 0 | 0 | 0 | 0 | 0 | 0 | 0 | 0 | 0 | 0 | 0 | 0 | 0 | 0 | 0 | 0 | 0 | 0 | 0 | 0 | 0 | 0 | 0 | 0 | 0 | 0 | 0 | 0 | 0 | 0 | 0 | 0 | 0 | 0 | 0 | 0 | 0 | 0 | 0 | 0 | 0 | 0 | 0 | 0 | 0 | 0 | 0 | 0 | 0
| III | National renewable power generation |  | 0 | 0 | 0 | 0 | 0 | 0 | 0 | 0 | 0 | 0 | 0 | 0 | 5.6133 | 0 | 0 | 0 | 0 | 0 | 0 | 0 | 0 | 0 | 0 | 0 | 0 | 0 | 0 | 0 | 0 | 5.6133 | 0 | 0 | 0 | 0 | 0 | 0 | 0 | 0 | 0 | 0 | 0 | -0.28358 | 0 | 0 | 0 | -5.3297 | 0 | 0 | 0 | -5.6133 | 0 | 0 | 0 | 0 | 0 | 0 | 0 | 0 | 0 | 0 | 0 | 0 | 0 | 0 | 0 | 0 | 0 | 0 | 0 | 0 | 0 | 0 | 0 | 0 | 0 | 0 | 0 | 0 | 0 | 0 | 0 | 0 | 0 | 0 | 0 | 0 | 0 | 0 | 0 | 0 | 0 | 0 | 0 | 0 | 0 | 0 | 0 | 0 | 0
0
| IV.a | Distributed solar PV |  | 0 | 0 | 0 | 0 | 0 | 0 | 0 | 0 | 0 | 0 | 0 | 0 | 0 | 0 | 0 | 0 | 0 | 0 | 0 | 0 | 0 | 0 | 0 | 0 | 0 | 0 | 0 | 0 | 0 | 0 | 0 | 0 | 0 | 0 | 0 | 0 | 0 | 0 | 0 | 0 | 0 | 0 | 0 | 0 | 0 | 0 | 0 | 0 | 0 | 0 | 0 | 0 | 0 | 0 | 0 | 0 | 0 | 0 | 0 | 0 | 0 | 0 | 0 | 0 | 0 | 0 | 0 | 0 | 0 | 0 | 0 | 0 | 0 | 0 | 0 | 0 | 0 | 0 | 0 | 0 | 0 | 0 | 0 | 0 | 0 | 0 | 0 | 0 | 0 | 0 | 0 | 0 | 0 | 0 | 0 | 0 | 0 | 0 | 0
| IV.b | Distributed solar thermal |  | 0 | 0 | 0 | 0 | 0 | 0 | 0 | 0 | 0 | 0 | 0 | 0 | 0 | 0 | 0 | 0 | 0 | 0 | 0 | 0 | 0 | 0 | 0 | 0 | 0 | 0 | 0 | 0 | 0 | 0 | 0 | 0 | 0 | 0 | 0 | 0 | 0 | 0 | 0 | 0 | 0 | 0 | 0 | 0 | 0 | 0 | 0 | 0 | 0 | 0 | 0 | 0 | 0 | 0 | 0 | 0 | 0 | 0 | 0 | 0 | 0 | 0 | 0 | 0 | 0 | 0 | 0 | 0 | 0 | 0 | 0 | 0 | 0 | 0 | 0 | 0 | 0 | 0 | 0 | 0 | 0 | 0 | 0 | 0 | 0 | 0 | 0 | 0 | 0 | 0 | 0 | 0 | 0 | 0 | 0 | 0 | 0 | 0 | 0
| IV.c | Micro wind |  | 0 | 0 | 0 | 0 | 0 | 0 | 0 | 0 | 0 | 0 | 0 | 0 | 0 | 0 | 0 | 0 | 0 | 0 | 0 | 0 | 0 | 0 | 0 | 0 | 0 | 0 | 0 | 0 | 0 | 0 | 0 | 0 | 0 | 0 | 0 | 0 | 0 | 0 | 0 | 0 | 0 | 0 | 0 | 0 | 0 | 0 | 0 | 0 | 0 | 0 | 0 | 0 | 0 | 0 | 0 | 0 | 0 | 0 | 0 | 0 | 0 | 0 | 0 | 0 | 0 | 0 | 0 | 0 | 0 | 0 | 0 | 0 | 0 | 0 | 0 | 0 | 0 | 0 | 0 | 0 | 0 | 0 | 0 | 0 | 0 | 0 | 0 | 0 | 0 | 0 | 0 | 0 | 0 | 0 | 0 | 0 | 0 | 0 | 0
| IV | Distributed renewable power generation |  | 0 | 0 | 0 | 0 | 0 | 0 | 0 | 0 | 0 | 0 | 0 | 0 | 0 | 0 | 0 | 0 | 0 | 0 | 0 | 0 | 0 | 0 | 0 | 0 | 0 | 0 | 0 | 0 | 0 | 0 | 0 | 0 | 0 | 0 | 0 | 0 | 0 | 0 | 0 | 0 | 0 | 0 | 0 | 0 | 0 | 0 | 0 | 0 | 0 | 0 | 0 | 0 | 0 | 0 | 0 | 0 | 0 | 0 | 0 | 0 | 0 | 0 | 0 | 0 | 0 | 0 | 0 | 0 | 0 | 0 | 0 | 0 | 0 | 0 | 0 | 0 | 0 | 0 | 0 | 0 | 0 | 0 | 0 | 0 | 0 | 0 | 0 | 0 | 0 | 0 | 0 | 0 | 0 | 0 | 0 | 0 | 0 | 0 | 0
[57 empty] | 0 | [44 empty] | 0
| Subtotal.XVII.a | Total heatsupply (demand) to this point | [21 empty] | -9.5195 | [31 empty] | 0 | 0 | [44 empty] | 0
| XVII.a | District heating effective demand |  | 0 | 0 | 0 | 0 | 0 | 0 | 0 | 0 | 0 | 0 | 0 | 0 | -1.3599 | 0 | 0 | 0 | 0 | 0 | 0 | 0 | 9.5195 | 0 | 0 | 0 | 0 | 0 | 0 | 0 | 0 | 8.1596 | 0 | 0 | 0 | 0 | 0 | 0 | 0 | 0 | 0 | 0 | 0 | 0 | 0 | 0 | 0 | 0 | 0 | 0 | 0 | 0 | -8.1596 | 0 | -8.1596 | 0 | 0 | 0 | 0 | 0 | 0 | 0 | 0 | 0 | 0 | 0 | 0 | 0 | 0 | 0 | 0 | 0 | 0 | 0 | 0 | 0 | 0 | 0 | 0 | 0 | 0 | 0 | 0 | 0 | 0 | 0 | 0 | 0 | 0 | 0 | 0 | 0 | 0 | 0 | 0 | 0 | 0 | 0 | 0 | 0 | 0
| XVII | District heating |  | 0 | 0 | 0 | 0 | 0 | 0 | 0 | 0 | 0 | 0 | 0 | 0 | -1.3599 | 0 | 0 | 0 | 0 | 0 | 0 | 0 | 9.5195 | 0 | 0 | 0 | 0 | 0 | 0 | 0 | 0 | 8.1596 | 0 | 0 | 0 | 0 | 0 | 0 | 0 | 0 | 0 | 0 | 0 | 0 | 0 | 0 | 0 | 0 | 0 | 0 | 0 | 0 | -8.1596 | 0 | -8.1596 | 0 | 0 | 0 | 0 | 0 | 0 | 0 | 0 | 0 | 0 | 0 | 0 | 0 | 0 | 0 | 0 | 0 | 0 | 0 | 0 | 0 | 0 | 0 | 0 | 0 | 0 | 0 | 0 | 0 | 0 | 0 | 0 | 0 | 0 | 0 | 0 | 0 | 0 | 0 | 0 | 0 | 0 | 0 | 0 | 0 | 0
0
| Subtotal.II.a | Total electricity supply (demand) to this point | [12 empty] | -435.7149 | -28.4164 | [39 empty] | 0 | 0 | [44 empty] | 0
| II.a | Nuclear power |  | 0 | 0 | 0 | 0 | 0 | 0 | 0 | 0 | 0 | 0 | 0 | 0 | 0 | 0 | 0 | 0 | 0 | 0 | 0 | 0 | 0 | 0 | 0 | 0 | 0 | 0 | 0 | 0 | 0 | 0 | 0 | 0 | 0 | 0 | 0 | 0 | 0 | 0 | 0 | 0 | 0 | 0 | 0 | 0 | 0 | 0 | 0 | 0 | 0 | 0 | 0 | 0 | 0 | 0 | 0 | 0 | 0 | 0 | 0 | 0 | 0 | 0 | 0 | 0 | 0 | 0 | 0 | 0 | 0 | 0 | 0 | 0 | 0 | 0 | 0 | 0 | 0 | 0 | 0 | 0 | 0 | 0 | 0 | 0 | 0 | 0 | 0 | 0 | 0 | 0 | 0 | 0 | 0 | 0 | 0 | 0 | 0 | 0 | 0
| II | Nuclear power generation |  | 0 | 0 | 0 | 0 | 0 | 0 | 0 | 0 | 0 | 0 | 0 | 0 | 0 | 0 | 0 | 0 | 0 | 0 | 0 | 0 | 0 | 0 | 0 | 0 | 0 | 0 | 0 | 0 | 0 | 0 | 0 | 0 | 0 | 0 | 0 | 0 | 0 | 0 | 0 | 0 | 0 | 0 | 0 | 0 | 0 | 0 | 0 | 0 | 0 | 0 | 0 | 0 | 0 | 0 | 0 | 0 | 0 | 0 | 0 | 0 | 0 | 0 | 0 | 0 | 0 | 0 | 0 | 0 | 0 | 0 | 0 | 0 | 0 | 0 | 0 | 0 | 0 | 0 | 0 | 0 | 0 | 0 | 0 | 0 | 0 | 0 | 0 | 0 | 0 | 0 | 0 | 0 | 0 | 0 | 0 | 0 | 0 | 0 | 0
[57 empty] | 0 | [44 empty] | 0
| Subtotal.I.b | Total electricity supply (demand) to this point | [12 empty] | -435.7149 | -28.4164 | [40 empty] | 0 | [44 empty] | 0
| I.b | Combustion + CCS |  | 0 | 0 | 0 | 0 | 0 | 0 | 0 | 0 | 0 | 0 | 0 | 0 | 9.7487 | -27.7116 | 0 | 0 | 0 | 0 | 0 | 0 | 0 | 0 | 0 | 0 | 0 | 0 | 0 | 0 | 0 | -17.963 | 0 | 0 | 0 | 0 | 0 | 0 | 0 | 0 | 0 | 0 | 0 | 0 | 0 | 0 | 0 | 0 | 0 | 0 | 0 | 0 | 14.9265 | 3.0365 | 17.963 | 0 | 8.5352 | 0.025073 | 0.075609 | 0 | 0 | 0 | 0 | 0 | 0 | 0 | 0 | 0 | 0 | 0 | 0 | 0 | 0 | 0 | 0 | 0 | 0 | 0 | 0 | 0 | 0 | 0 | 0 | 0 | 0 | 0 | 0 | 0 | 0 | 0 | 0 | 0 | 0 | 0 | 0 | 0 | -7.6817 | 0 | 0 | 0 | 0.9542
| Subtotal.I.a | Total electricity supply (demand) to this point | [12 empty] | -435.7149 | -18.6678 | [40 empty] | 0 | [44 empty] | 0
| I.a | Conventional thermal plant |  | 0 | 0 | 0 | 0 | 0 | 0 | 0 | 0 | 0 | 0 | 0 | 0 | 454.3826 | -20.6387 | 0 | -912.9063 | 0 | 0 | 0 | 0 | 0 | 0 | 0 | 0 | 0 | 0 | 0 | 0 | 0 | -479.1623 | 0 | 0 | 0 | 0 | 0 | 0 | 0 | 0 | 0 | 0 | 0 | 0 | 0 | 0 | 0 | 0 | 0 | 0 | 0 | 0 | 469.8683 | 9.294 | 479.1623 | 0 | 174.3315 | 0.35538 | 0.41845 | 0 | 0 | 0 | 0 | 0 | 0 | 0 | 0 | 0 | 0 | 0 | 0 | 0 | 0 | 0 | 0 | 0 | 0 | 0 | 0 | 0 | 0 | 0 | 0 | 0 | 0 | 0 | 0 | 0 | 0 | 0 | 0 | 0 | 0 | 0 | 0 | 0 | 0 | 0 | 0 | 0 | 175.1053
| I | Hydrocarbon fuel power generation |  | 0 | 0 | 0 | 0 | 0 | 0 | 0 | 0 | 0 | 0 | 0 | 0 | 464.1313 | -48.3503 | 0 | -912.9063 | 0 | 0 | 0 | 0 | 0 | 0 | 0 | 0 | 0 | 0 | 0 | 0 | 0 | -497.1253 | 0 | 0 | 0 | 0 | 0 | 0 | 0 | 0 | 0 | 0 | 0 | 0 | 0 | 0 | 0 | 0 | 0 | 0 | 0 | 0 | 484.7948 | 12.3305 | 497.1253 | 0 | 182.8667 | 0.38045 | 0.49406 | 0 | 0 | 0 | 0 | 0 | 0 | 0 | 0 | 0 | 0 | 0 | 0 | 0 | 0 | 0 | 0 | 0 | 0 | 0 | 0 | 0 | 0 | 0 | 0 | 0 | 0 | 0 | 0 | 0 | 0 | 0 | 0 | 0 | 0 | 0 | 0 | 0 | -7.6817 | 0 | 0 | 0 | 176.0595
[53 empty] | 0 |  |  |  | 0
| Subtotal.Supply | Total supply |  | 0 | 0 | 23.2486 | 0 | 0 | 0 | 0 | 0 | 0 | 0 | 23.2486 | -10.5806 | 468.3847 | -49.2786 | -45.312 | -927.9382 | 217.7276 | 166.9588 | 127.8807 | 0 | 8.9225 | 0 | 68.9875 | 1.6329 | 69.2716 | 47.7001 | 18.1285 | 0 | 0 | 162.4855 | -124.3954 | -166.9588 | -127.8807 | 0 | 0 | 0 | 0 | 0 | 0 | 0 | 0 | -0.28358 | 0 | 0 | 0 | -5.3297 | 0 | -70.6203 | -228.4323 | -723.9009 | 476.6352 | 61.5317 | 538.1669 | 0 | 197.2159 | 0.40086 | 0.70621 | 0 | 0.8711 | 2.6403 | 0 | 0 | 0 | 0 | 0 | 0 | 0 | 0 | 0 | 0 | 0 | 17.0776 | 21.06 | 0 | 8.1164 | 0 | 0 | 0 | 0 | 21.6959 | 1.544 | 0 | 0 | 0 | 0 | 0 | 0 | 0 | 0 | 0 | 0 | 0 | 0 | 0 | -7.6817 | 0 | 0 | 0 | 263.6467
0
| Distribution, storage, and balancing | [55 empty] | 0
0
| VII.a | Electricity imports / exports |  | 0 | 0 | 0 | 0 | 0 | 0 | 0 | 0 | 0 | 0 | 0 | 0 | 0 | 0 | 0 | 0 | 0 | 0 | 0 | 0 | 0 | 0 | 0 | 0 | 0 | 0 | 0 | 0 | 0 | 0 | 0 | 0 | 0 | 0 | 0 | 0 | 0 | 0 | 0 | 0 | 0 | 0 | 0 | 0 | 0 | 0 | 0 | 0 | 0 | 0 | 0 | 0 | 0 | 0 | 0 | 0 | 0 | 0 | 0 | 0 | 0 | 0 | 0 | 0 | 0 | 0 | 0 | 0 | 0 | 0 | 0 | 0 | 0 | 0 | 0 | 0 | 0 | 0 | 0 | 0 | 0 | 0 | 0 | 0 | 0 | 0 | 0 | 0 | 0 | 0 | 0 | 0 | 0 | 0 | 0 | 0 | 0 | 0
| Subtotal.VII.b | Total electricity supply (demand) prior to generation | [12 empty] | -435.7149 | 0 | [40 empty] | 0
| VII.b | Electricity grid distribution |  | 0 | 0 | 0 | 0 | 0 | 0 | 0 | 0 | 0 | 0 | 0 | 0 | -32.6698 | 0 | 0 | 0 | 0 | 0 | 0 | 0 | 0 | 0 | 0 | 0 | 0 | 0 | 0 | 0 | 0 | -32.6698 | 0 | 0 | 0 | 0 | 0 | 0 | 0 | 0 | 0 | 0 | 0 | 0 | 0 | 0 | 0 | 0 | 0 | 0 | 0 | 0 | 0 | 32.6698 | 32.6698 | 0 | 0 | 0 | 0 | 0 | 0 | 0 | 0 | 0 | 0 | 0 | 0 | 0 | 0 | 0 | 0 | 0 | 0 | 0 | 0 | 0 | 0 | 0 | 0 | 0 | 0 | 0 | 0 | 0 | 0 | 0 | 0 | 0 | 0 | 0 | 0 | 0 | 0 | 0 | 0 | 0 | 0 | 0 | 0 | 0
| VII.c | Storage, demand shifting, backup |  | 0 | 0 | 0 | 0 | 0 | 0 | 0 | 0 | 0 | 0 | 0 | 0 | 0 | 0 | 0 | 0 | 0 | 0 | 0 | 0 | 0 | 0 | 0 | 0 | 0 | 0 | 0 | 0 | 0 | 0 | 0 | 0 | 0 | 0 | 0 | 0 | 0 | 0 | 0 | 0 | 0 | 0 | 0 | 0 | 0 | 0 | 0 | 0 | 0 | 0 | 0 | 0 | 0 | 0 | 0 | 0 | 0 | 0 | 0 | 0 | 0 | 0 | 0 | 0 | 0 | 0 | 0 | 0 | 0 | 0 | 0 | 0 | 0 | 0 | 0 | 0 | 0 | 0 | 0 | 0 | 0 | 0 | 0 | 0 | 0 | 0 | 0 | 0 | 0 | 0 | 0 | 0 | 0 | 0 | 0 | 0 | 0 | 0
| VII | Electricity distribution, storage, and balancing |  | 0 | 0 | 0 | 0 | 0 | 0 | 0 | 0 | 0 | 0 | 0 | 0 | -32.6698 | 0 | 0 | 0 | 0 | 0 | 0 | 0 | 0 | 0 | 0 | 0 | 0 | 0 | 0 | 0 | 0 | -32.6698 | 0 | 0 | 0 | 0 | 0 | 0 | 0 | 0 | 0 | 0 | 0 | 0 | 0 | 0 | 0 | 0 | 0 | 0 | 0 | 0 | 0 | 32.6698 | 32.6698 | 0 | 0 | 0 | 0 | 0 | 0 | 0 | 0 | 0 | 0 | 0 | 0 | 0 | 0 | 0 | 0 | 0 | 0 | 0 | 0 | 0 | 0 | 0 | 0 | 0 | 0 | 0 | 0 | 0 | 0 | 0 | 0 | 0 | 0 | 0 | 0 | 0 | 0 | 0 | 0 | 0 | 0 | 0 | 0 | 0 | 0
[57 empty] | 0 | [44 empty] | 0
| Subtotal.V.a | Total supply / (demand) to this point | [14 empty] | -113.0538 | -831.1339 | -1749.5868 | [5 empty] | 0 | 68.9875 | 1.6329 | 69.2716 | 47.7001 | 18.1285 | [71 empty] | 0
| V.a | Biomatter to fuel conversion |  | 0 | 0 | 0 | 0 | 0 | 0 | 0 | 0 | 0 | 0 | 0 | 0 | 0 | 62.3445 | 44.6582 | 56.2885 | 0 | 0 | 0 | 0 | 0 | 0 | -68.9875 | -1.6329 | -69.2716 | -47.7001 | -18.1285 | 0 | 0 | -42.4293 | 0 | 0 | 0 | 0 | 0 | 0 | 0 | 0 | 0 | 0 | 0 | 0 | 0 | 0 | 0 | 0 | 0 | 0 | 0 | 0 | 42.4293 | 0 | 42.4293 | 0 | 0 | 0 | 0 | 0 | 0 | 0 | 0 | 0 | 0 | 0 | 0 | 0 | 0 | 0 | 0 | 0 | 0 | 0 | 0 | 0 | 0 | 0 | 0 | 0 | 0 | 0 | 0 | 0 | 0 | 0 | 0 | 0 | 0 | 0 | 0 | 0 | -40.7237 | 0 | 0 | 0 | 0 | 0 | 0 | 0 | -40.7237
| Subtotal.V.b | Total supply / (demand) to this point | [14 empty] | -50.7093 | -786.4758 | -1693.2983 | [5 empty] | 0 | 0 | 0 | 0 | 0 | 0 | [71 empty] | 0
| V.b | Bioenergy imports |  | 0 | 0 | 0 | 0 | 0 | 0 | 0 | 0 | 0 | 0 | 0 | 0 | 0 | 0.51118 | -0.045979 | 0 | 0 | 0 | 0 | 0 | 0 | 0 | 0 | 0 | 0 | 0 | 0 | 0 | 0 | 0.4652 | 0 | 0 | 0 | -0.4652 | 0 | 0 | 0 | 0 | 0 | 0 | 0 | 0 | 0 | 0 | 0 | 0 | 0 | 0 | 0 | -0.4652 | 0 | 0 | 0 | 0 | 0 | 0 | 0 | 0 | 0 | 0 | 0 | 0 | 0 | 0 | 0 | 0 | 0 | 0 | 0 | 0 | 0 | 0 | 0 | 0 | 0 | 0 | 0 | 0 | 0 | 0 | 0 | 0 | 0 | 0 | 0 | 0 | 0 | 0 | 0 | 0 | -0.14595 | 0 | 0 | 0 | 0 | 0 | 0 | 0 | -0.14595
| V | Bioenergy |  | 0 | 0 | 0 | 0 | 0 | 0 | 0 | 0 | 0 | 0 | 0 | 0 | 0 | 62.8556 | 44.6122 | 56.2885 | 0 | 0 | 0 | 0 | 0 | 0 | -68.9875 | -1.6329 | -69.2716 | -47.7001 | -18.1285 | 0 | 0 | -41.9641 | 0 | 0 | 0 | -0.4652 | 0 | 0 | 0 | 0 | 0 | 0 | 0 | 0 | 0 | 0 | 0 | 0 | 0 | 0 | 0 | -0.4652 | 42.4293 | 0 | 42.4293 | 0 | 0 | 0 | 0 | 0 | 0 | 0 | 0 | 0 | 0 | 0 | 0 | 0 | 0 | 0 | 0 | 0 | 0 | 0 | 0 | 0 | 0 | 0 | 0 | 0 | 0 | 0 | 0 | 0 | 0 | 0 | 0 | 0 | 0 | 0 | 0 | 0 | -40.8697 | 0 | 0 | 0 | 0 | 0 | 0 | 0 | -40.8697
0
| Subtotal.XVI.a | Requested hydrocarbons | [12 empty] | -435.7149 | 435.7149 | -50.1981 | -786.5217 | -1693.2983 | [82 empty] | 0
| XVI.a | Fossil fuel transfers |  | 0 | 0 | 0 | 0 | 0 | 0 | 0 | 0 | 0 | 0 | 0 | 0 | 0 | 50.1981 | 786.5217 | 1693.2983 | -50.1981 | -786.5217 | -1712.8142 | 0 | 0 | 0 | 0 | 0 | 0 | 0 | 0 | 0 | 0 | -19.5159 | 0 | 0 | 0 | 0 | 0 | 0 | 0 | 0 | 0 | 0 | 0 | 0 | 0 | 0 | 0 | 0 | 0 | 0 | 0 | 0 | 0 | 19.5159 | 19.5159 | -3.5527e-14 | 0 | 0 | 0 | 0 | 0 | 7.4253 | 0 | 0 | 0 | 0 | 0 | 0 | 0 | 0 | 0 | 0 | 0 | 0 | 0 | 0 | 0 | 0 | 0 | 0 | 0 | 0 | 0 | 0 | 0 | 0 | 0 | 0 | 0 | 0 | 0 | 0 | 0 | 0 | 0 | 0 | 0 | 0 | 0 | 0 | 7.4253
* | XVI.b | Balancing imports | [11 empty] | 0 |  | 0 |  |  |  | -167.5295 | 619.5629 | 1584.9335 | [10 empty] | 2036.9669 |  |  |  |  | 0 | 0 | 167.5295 | -619.5629 | -1584.9335 | [10 empty] | -2036.9669 |  |  | 0 | 0 | 0 | 0 | 0 | 0 | 0 | 0 | 0 | 0 | 0 | 0 | 0 | 0 | 0 | 0 | 0 | 0 | 0 | 0 | 0 | 0 | 0 | 0 | 0 | 0 | 0 | 0 | 0 | 0 | 0 | 0 | 0 | 0 | 0 | 0 | 0 | 0 | 0 | 0 | 0 | 0 | 0 | 0 | 0 | 0 | 0
* | XVI | Transfers |  | 0 | 0 | 0 | 0 | 0 | 0 | 0 | 0 | 0 | 0 | 0 | 0 | 0 | 50.1981 | 786.5217 | 1693.2983 | -217.7276 | -166.9588 | -127.8807 | 0 | 0 | 0 | 0 | 0 | 0 | 0 | 0 | 0 | 0 | 2017.451 | 0 | 0 | 0 | 0 | 0 | 0 | 167.5295 | -619.5629 | -1584.9335 | 0 | 0 | 0 | 0 | 0 | 0 | 0 | 0 | 0 | 0 | -2036.9669 | 0 | 19.5159 | 19.5159 | 4.1922e-13 | 0 | 0 | 0 | 0 | 0 | 7.4253 | 0 | 0 | 0 | 0 | 0 | 0 | 0 | 0 | 0 | 0 | 0 | 0 | 0 | 0 | 0 | 0 | 0 | 0 | 0 | 0 | 0 | 0 | 0 | 0 | 0 | 0 | 0 | 0 | 0 | 0 | 0 | 0 | 0 | 0 | 0 | 0 | 0 | 0 | 7.4253
0
| Subtotal.Balancing | Total Dist'n, storage, and balancing |  | 0 | 0 | 0 | 0 | 0 | 0 | 0 | 0 | 0 | 0 | 0 | 0 | -32.6698 | 113.0538 | 831.1339 | 1749.5868 | -217.7276 | -166.9588 | -127.8807 | 0 | 0 | 0 | -68.9875 | -1.6329 | -69.2716 | -47.7001 | -18.1285 | 0 | 0 | 1942.8171 | 0 | 0 | 0 | -0.4652 | 0 | 0 | 167.5295 | -619.5629 | -1584.9335 | 0 | 0 | 0 | 0 | 0 | 0 | 0 | 0 | 0 | 0 | -2037.4321 | 42.4293 | 52.1857 | 94.615 | -4.4054e-13 | 0 | 0 | 0 | 0 | 0 | 7.4253 | 0 | 0 | 0 | 0 | 0 | 0 | 0 | 0 | 0 | 0 | 0 | 0 | 0 | 0 | 0 | 0 | 0 | 0 | 0 | 0 | 0 | 0 | 0 | 0 | 0 | 0 | 0 | 0 | 0 | 0 | -40.8697 | 0 | 0 | 0 | 0 | 0 | 0 | 0 | -33.4444
0
0
| Net balance |  |  | 732.1782 | 207.7413 | 478.5751 | 339.5869 | 14.8945 | 14.3444 | 22.7886 | 209.1795 | 109.2627 | 0 | 2128.5511 | -435.7149 | 435.7149 | 0 | 0 | 0 | 0 | 0 | 0 | 0 | -1.7764e-15 | 0 | 0 | 0 | 0 | 0 | 0 | 0 | 0 | -1.7764e-15 | -124.3954 | -166.9588 | -127.8807 | -0.4652 | 0 | 0 | 167.5295 | -619.5629 | -1584.9335 | 0 | 0 | -0.28358 | 0 | 0 | 0 | -5.3297 | 0 | -70.6203 | -228.4323 | -2761.3331 | 519.0645 | 113.7174 | 632.7819 | 0 | 484.887 | 0.90708 | 3.3084 | 0 | 0.8711 | 10.0656 | 0 | 0 | 14.5531 | 0.10992 | 2.76 | 5.5786 | 0 | 0 | 0 | 0 | 0 | 17.0776 | 21.06 | 0 | 8.1164 | 0 | 0 | 0 | 0 | 21.6959 | 1.544 | 0 | 0 | 0 | 0 | 0 | 79.6105 | 0.099115 | 1.4324 | 0 | -40.8697 | 0 | 0 | 0 | -7.6817 | 0 | 0 | 0 | 625.1254
[101 empty] | Used in electricity | 176.0595
* | Computed within this worksheet | [99 empty] | Matching electricity | 437.0748
[101 empty] | emissions factor | 0.40281

## 2050
2050
|  |  | TWh | Uses | [10 empty] | Secondary sources | [18 empty] | Primary Sources | [19 empty] | Adjustments |  |  |  | Emissions (Mt CO2e)
|  |  |  | Heating and cooling | Lighting & appliances | Industry | Road transport | Rail transport | Domestic aviation | National navigation | International aviation | International shipping | Food consumption [UNUSED] | Total uses | Electricity (delivered to end user) | Electricity (supplied to grid) | Solid hydrocarbons | Liquid hydrocarbons | Gaseous hydrocarbons | Coal and fossil waste | Oil and petroleum products | Natural gas | Blast furnace gas | Heat transport | Edible biomatter | Energy crops (second generation) | Energy crops (first generation) | Dry biomatter and waste | Wet biomatter and waste | Gaseous waste | Domestic solar thermal | H2 | Total secondary sources | Coal reserves | Oil reserves | Gas reserves | Biomatter exports (imports) | Electricity exports (imports) | Petroleum products exports | Coal exports (imports) | Oil and petroleum products exports (imports) | Gas exports (imports) | Nuclear fission | Solar | Wind | Tidal | Wave | Geothermal | Hydro | Environmental heat | Agriculture | Waste | Total primary sources | Conversion losses | Distribution losses and own use | Total adjust. | Unallocated | Fuel Combustion |  |  |  | Fugitive Emissions from Fuels |  |  |  | Industrial Processes |  |  |  | Solvent and Other Product Use |  |  |  | Agriculture |  |  |  | Land Use, Land-Use Change and Forestry |  |  |  | Waste |  |  |  | Other |  |  |  | International Aviation and Shipping |  |  |  | Bioenergy credit |  |  |  | Carbon capture |  |  |  | Total
|  | Sector |  | H.01 | L.01 | I.01 | T.01 | T.02 | T.03 | T.04 | T.05 | T.06 | F.01 |  | V.01 | V.02 | V.03 | V.04 | V.05 | C.01 | C.02 | C.03 | V.06 | V.07 | V.08 | V.13 | V.14 | V.09 | V.10 | V.15 | V.11 | V.12 |  | Q.01 | Q.02 | Q.03 | Y.01 | Y.02 | Y.03 | Y.04 | Y.05 | Y.06 | N.01 | R.01 | R.02 | R.03 | R.04 | R.05 | R.06 | R.07 | A.01 | W.01 |  | X.01 | X.02 |  | Z.01 | 1A | 1A | 1A | 1A | 1B | 1B | 1B | 1B | 2 | 2 | 2 | 2 | 3 | 3 | 3 | 3 | 4 | 4 | 4 | 4 | 5 | 5 | 5 | 5 | 6 | 6 | 6 | 6 | 7 | 7 | 7 | 7 | X1 | X1 | X1 | X1 | X2 | X2 | X2 | X2 | X3 | X3 | X3 | X3
[58 empty] | CO2 | CH4 | N2O | F | CO2 | CH4 | N2O | F | CO2 | CH4 | N2O | F | CO2 | CH4 | N2O | F | CO2 | CH4 | N2O | F | CO2 | CH4 | N2O | F | CO2 | CH4 | N2O | F | CO2 | CH4 | N2O | F | CO2 | CH4 | N2O | F | CO2 | CH4 | N2O | F | CO2 | CH4 | N2O | F
Consumption
| IX.a | Domestic space heating and hot water |  | 593.447 | 0 | 0 | 0 | 0 | 0 | 0 | 0 | 0 | 0 | 593.447 | -61.3336 | 0 | -2.3813 | -2.1358 | -527.5963 | 0 | 0 | 0 | 0 | 0 | 0 | 0 | 0 | 0 | 0 | 0 | 0 | 0 | -593.447 | 0 | 0 | 0 | 0 | 0 | 0 | 0 | 0 | 0 | 0 | 0 | 0 | 0 | 0 | 0 | 0 | 0 | 0 | 0 | 0 | 0 | 0 | 0 | 0 | 98.3451 | 0.19741 | 0.2254 | 0 | 0 | 0 | 0 | 0 | 0 | 0 | 0 | 0 | 0 | 0 | 0 | 0 | 0 | 0 | 0 | 0 | 0 | 0 | 0 | 0 | 0 | 0 | 0 | 0 | 0 | 0 | 0 | 0 | 0 | 0 | 0 | 0 | 0 | 0 | 0 | 0 | 0 | 0 | 0 | 0
| IX.b | Domestic hot water [UNUSED - See IX.a] |  | 0 | 0 | 0 | 0 | 0 | 0 | 0 | 0 | 0 | 0 | 0 | 0 | 0 | 0 | 0 | 0 | 0 | 0 | 0 | 0 | 0 | 0 | 0 | 0 | 0 | 0 | 0 | 0 | 0 | 0 | 0 | 0 | 0 | 0 | 0 | 0 | 0 | 0 | 0 | 0 | 0 | 0 | 0 | 0 | 0 | 0 | 0 | 0 | 0 | 0 | 0 | 0 | 0 | 0 | 0 | 0 | 0 | 0 | 0 | 0 | 0 | 0 | 0 | 0 | 0 | 0 | 0 | 0 | 0 | 0 | 0 | 0 | 0 | 0 | 0 | 0 | 0 | 0 | 0 | 0 | 0 | 0 | 0 | 0 | 0 | 0 | 0 | 0 | 0 | 0 | 0 | 0 | 0 | 0 | 0 | 0 | 0 | 0
|  | Total Domestic |  | 593.447 | 0 | 0 | 0 | 0 | 0 | 0 | 0 | 0 | 0 | 593.447 | -61.3336 | 0 | -2.3813 | -2.1358 | -527.5963 | 0 | 0 | 0 | 0 | 0 | 0 | 0 | 0 | 0 | 0 | 0 | 0 | 0 | -593.447 | 0 | 0 | 0 | 0 | 0 | 0 | 0 | 0 | 0 | 0 | 0 | 0 | 0 | 0 | 0 | 0 | 0 | 0 | 0 | 0 | 0 | 0 | 0 | 0 | 98.3451 | 0.19741 | 0.2254 | 0 | 0 | 0 | 0 | 0 | 0 | 0 | 0 | 0 | 0 | 0 | 0 | 0 | 0 | 0 | 0 | 0 | 0 | 0 | 0 | 0 | 0 | 0 | 0 | 0 | 0 | 0 | 0 | 0 | 0 | 0 | 0 | 0 | 0 | 0 | 0 | 0 | 0 | 0 | 0 | 0
| IX.c | Commercial heating and cooling |  | 174.2699 | 0 | 0 | 0 | 0 | 0 | 0 | 0 | 0 | 0 | 174.2699 | -32.7676 | 0 | 0 | -0.52296 | -140.9794 | 0 | 0 | 0 | 0 | 0 | 0 | 0 | 0 | 0 | 0 | 0 | 0 | 0 | -174.2699 | 0 | 0 | 0 | 0 | 0 | 0 | 0 | 0 | 0 | 0 | 0 | 0 | 0 | 0 | 0 | 0 | 0 | 0 | 0 | 0 | 0 | 0 | 0 | -5.6843e-14 | 26.0709 | 0.05216 | 0.058277 | 0 | 0 | 0 | 0 | 0 | 0 | 0 | 0 | 0 | 0 | 0 | 0 | 0 | 0 | 0 | 0 | 0 | 0 | 0 | 0 | 0 | 0 | 0 | 0 | 0 | 0 | 0 | 0 | 0 | 0 | 0 | 0 | 0 | 0 | 0 | 0 | 0 | 0 | 0 | 0 | 0
| IX.d | Commercial hot water [UNUSED - See IX.c] |  | 0 | 0 | 0 | 0 | 0 | 0 | 0 | 0 | 0 | 0 | 0 | 0 | 0 | 0 | 0 | 0 | 0 | 0 | 0 | 0 | 0 | 0 | 0 | 0 | 0 | 0 | 0 | 0 | 0 | 0 | 0 | 0 | 0 | 0 | 0 | 0 | 0 | 0 | 0 | 0 | 0 | 0 | 0 | 0 | 0 | 0 | 0 | 0 | 0 | 0 | 0 | 0 | 0 | 0 | 0 | 0 | 0 | 0 | 0 | 0 | 0 | 0 | 0 | 0 | 0 | 0 | 0 | 0 | 0 | 0 | 0 | 0 | 0 | 0 | 0 | 0 | 0 | 0 | 0 | 0 | 0 | 0 | 0 | 0 | 0 | 0 | 0 | 0 | 0 | 0 | 0 | 0 | 0 | 0 | 0 | 0 | 0 | 0
|  | Total Commercial |  | 174.2699 | 0 | 0 | 0 | 0 | 0 | 0 | 0 | 0 | 0 | 174.2699 | -32.7676 | 0 | 0 | -0.52296 | -140.9794 | 0 | 0 | 0 | 0 | 0 | 0 | 0 | 0 | 0 | 0 | 0 | 0 | 0 | -174.2699 | 0 | 0 | 0 | 0 | 0 | 0 | 0 | 0 | 0 | 0 | 0 | 0 | 0 | 0 | 0 | 0 | 0 | 0 | 0 | 0 | 0 | 0 | 0 | -5.6843e-14 | 26.0709 | 0.05216 | 0.058277 | 0 | 0 | 0 | 0 | 0 | 0 | 0 | 0 | 0 | 0 | 0 | 0 | 0 | 0 | 0 | 0 | 0 | 0 | 0 | 0 | 0 | 0 | 0 | 0 | 0 | 0 | 0 | 0 | 0 | 0 | 0 | 0 | 0 | 0 | 0 | 0 | 0 | 0 | 0 | 0 | 0
| IX | Heating |  | 767.7169 | 0 | 0 | 0 | 0 | 0 | 0 | 0 | 0 | 0 | 767.7169 | -94.1012 | 0 | -2.3813 | -2.6587 | -668.5757 | 0 | 0 | 0 | 0 | 0 | 0 | 0 | 0 | 0 | 0 | 0 | 0 | 0 | -767.7169 | 0 | 0 | 0 | 0 | 0 | 0 | 0 | 0 | 0 | 0 | 0 | 0 | 0 | 0 | 0 | 0 | 0 | 0 | 0 | 0 | 0 | 0 | 0 | 0 | 124.416 | 0.24957 | 0.28367 | 0 | 0 | 0 | 0 | 0 | 0 | 0 | 0 | 0 | 0 | 0 | 0 | 0 | 0 | 0 | 0 | 0 | 0 | 0 | 0 | 0 | 0 | 0 | 0 | 0 | 0 | 0 | 0 | 0 | 0 | 0 | 0 | 0 | 0 | 0 | 0 | 0 | 0 | 0 | 0 | 0 | 124.9493
[57 empty] | 0 | [44 empty] | 0
| X.a | Domestic lighting, appliances, and cooking |  | 0 | 111.4362 | 0 | 0 | 0 | 0 | 0 | 0 | 0 | 0 | 111.4362 | -103.4016 | 0 | 0 | 0 | -8.0346 | 0 | 0 | 0 | 0 | 0 | 0 | 0 | 0 | 0 | 0 | 0 | 0 | 0 | -111.4362 | 0 | 0 | 0 | 0 | 0 | 0 | 0 | 0 | 0 | 0 | 0 | 0 | 0 | 0 | 0 | 0 | 0 | 0 | 0 | 0 | 0 | 0 | 0 | 0 | 1.4784 | 0.0029634 | 0.0031873 | 0 | 0 | 0 | 0 | 0 | 0 | 0 | 0 | 0 | 0 | 0 | 0 | 0 | 0 | 0 | 0 | 0 | 0 | 0 | 0 | 0 | 0 | 0 | 0 | 0 | 0 | 0 | 0 | 0 | 0 | 0 | 0 | 0 | 0 | 0 | 0 | 0 | 0 | 0 | 0 | 0 | 1.4845
| X.b | Commercial lighting, appliances, and catering |  | 0 | 101.3907 | 0 | 0 | 0 | 0 | 0 | 0 | 0 | 0 | 101.3907 | -92.3377 | 0 | 0 | 0 | -9.0529 | 0 | 0 | 0 | 0 | 0 | 0 | 0 | 0 | 0 | 0 | 0 | 0 | 0 | -101.3907 | 0 | 0 | 0 | 0 | 0 | 0 | 0 | 0 | 0 | 0 | 0 | 0 | 0 | 0 | 0 | 0 | 0 | 0 | 0 | 0 | 0 | 0 | 0 | 0 | 1.6657 | 0.003339 | 0.0035912 | 0 | 0 | 0 | 0 | 0 | 0 | 0 | 0 | 0 | 0 | 0 | 0 | 0 | 0 | 0 | 0 | 0 | 0 | 0 | 0 | 0 | 0 | 0 | 0 | 0 | 0 | 0 | 0 | 0 | 0 | 0 | 0 | 0 | 0 | 0 | 0 | 0 | 0 | 0 | 0 | 0 | 1.6727
| X | Lighting and appliances |  | 0 | 212.8269 | 0 | 0 | 0 | 0 | 0 | 0 | 0 | 0 | 212.8269 | -195.7393 | 0 | 0 | 0 | -17.0876 | 0 | 0 | 0 | 0 | 0 | 0 | 0 | 0 | 0 | 0 | 0 | 0 | 0 | -212.8269 | 0 | 0 | 0 | 0 | 0 | 0 | 0 | 0 | 0 | 0 | 0 | 0 | 0 | 0 | 0 | 0 | 0 | 0 | 0 | 0 | 0 | 0 | 0 | -2.8422e-14 | 3.1441 | 0.0063023 | 0.0067785 | 0 | 0 | 0 | 0 | 0 | 0 | 0 | 0 | 0 | 0 | 0 | 0 | 0 | 0 | 0 | 0 | 0 | 0 | 0 | 0 | 0 | 0 | 0 | 0 | 0 | 0 | 0 | 0 | 0 | 0 | 0 | 0 | 0 | 0 | 0 | 0 | 0 | 0 | 0 | 0 | 0 | 3.1572
[57 empty] | 0 | [44 empty] | 0
| XI.a | Industrial processes |  | 0 | 0 | 463.8525 | 0 | 0 | 0 | 0 | 0 | 0 | 0 | 463.8525 | -129.8355 | 0 | -61.9289 | -92.6585 | -170.3401 | 0 | 0 | 0 | 0 | -9.0896 | 0 | 0 | 0 | 0 | 0 | 0 | 0 | 0 | -463.8525 | 0 | 0 | 0 | 0 | 0 | 0 | 0 | 0 | 0 | 0 | 0 | 0 | 0 | 0 | 0 | 0 | 0 | 0 | 0 | 0 | 0 | 0 | 0 | 0 | 73.5813 | 0.1477 | 0.65332 | 0 | 0 | 0 | 0 | 0 | 14.595 | 0.10964 | 2.7597 | 5.1255 | 0 | 0 | 0 | 0 | 0 | 0 | 0 | 0 | 0 | 0 | 0 | 0 | 0 | 0 | 0 | 0 | 0 | 0 | 0 | 0 | 0 | 0 | 0 | 0 | 0 | 0 | 0 | 0 | 0 | 0 | 0 | 0 | 96.9722
| XI | Industry |  | 0 | 0 | 463.8525 | 0 | 0 | 0 | 0 | 0 | 0 | 0 | 463.8525 | -129.8355 | 0 | -61.9289 | -92.6585 | -170.3401 | 0 | 0 | 0 | 0 | -9.0896 | 0 | 0 | 0 | 0 | 0 | 0 | 0 | 0 | -463.8525 | 0 | 0 | 0 | 0 | 0 | 0 | 0 | 0 | 0 | 0 | 0 | 0 | 0 | 0 | 0 | 0 | 0 | 0 | 0 | 0 | 0 | 0 | 0 | 0 | 73.5813 | 0.1477 | 0.65332 | 0 | 0 | 0 | 0 | 0 | 14.595 | 0.10964 | 2.7597 | 5.1255 | 0 | 0 | 0 | 0 | 0 | 0 | 0 | 0 | 0 | 0 | 0 | 0 | 0 | 0 | 0 | 0 | 0 | 0 | 0 | 0 | 0 | 0 | 0 | 0 | 0 | 0 | 0 | 0 | 0 | 0 | 0 | 0 | 96.9722
[57 empty] | 0 | [44 empty] | 0
| XII.a | Domestic passenger transport |  | 0 | 0 | 0 | 207.131 | 10.8615 | 14.7854 | 0 | 0 | 0 | 0 | 232.778 | -20.6206 | 0 | 0 | -212.1574 | 0 | 0 | 0 | 0 | 0 | 0 | 0 | 0 | 0 | 0 | 0 | 0 | 0 | 0 | -232.778 | 0 | 0 | 0 | 0 | 0 | 0 | 0 | 0 | 0 | 0 | 0 | 0 | 0 | 0 | 0 | 0 | 0 | 0 | 0 | 0 | 0 | 0 | 0 | 2.8422e-14 | 53.0393 | 0.066034 | 0.95429 | 0 | 0 | 0 | 0 | 0 | 0 | 0 | 0 | 0 | 0 | 0 | 0 | 0 | 0 | 0 | 0 | 0 | 0 | 0 | 0 | 0 | 0 | 0 | 0 | 0 | 0 | 0 | 0 | 0 | 0 | 0 | 0 | 0 | 0 | 0 | 0 | 0 | 0 | 0 | 0 | 0 | 54.0597
| XII.b | Domestic freight |  | 0 | 0 | 0 | 128.7174 | 3.5611 | 0 | 22.4961 | 0 | 0 | 0 | 154.7747 | -0.14953 | 0 | 0 | -154.6252 | 0 | 0 | 0 | 0 | 0 | 0 | 0 | 0 | 0 | 0 | 0 | 0 | 0 | 0 | -154.7747 | 0 | 0 | 0 | 0 | 0 | 0 | 0 | 0 | 0 | 0 | 0 | 0 | 0 | 0 | 0 | 0 | 0 | 0 | 0 | 0 | 0 | 0 | 0 | 0 | 38.6563 | 0.048127 | 0.69551 | 0 | 0 | 0 | 0 | 0 | 0 | 0 | 0 | 0 | 0 | 0 | 0 | 0 | 0 | 0 | 0 | 0 | 0 | 0 | 0 | 0 | 0 | 0 | 0 | 0 | 0 | 0 | 0 | 0 | 0 | 0 | 0 | 0 | 0 | 0 | 0 | 0 | 0 | 0 | 0 | 0 | 39.3999
| XII.c | International aviation |  | 0 | 0 | 0 | 0 | 0 | 0 | 0 | 206.267 | 0 | 0 | 206.267 | 0 | 0 | 0 | -206.267 | 0 | 0 | 0 | 0 | 0 | 0 | 0 | 0 | 0 | 0 | 0 | 0 | 0 | 0 | -206.267 | 0 | 0 | 0 | 0 | 0 | 0 | 0 | 0 | 0 | 0 | 0 | 0 | 0 | 0 | 0 | 0 | 0 | 0 | 0 | 0 | 0 | 0 | 0 | 0 | 0 | 0 | 0 | 0 | 0 | 0 | 0 | 0 | 0 | 0 | 0 | 0 | 0 | 0 | 0 | 0 | 0 | 0 | 0 | 0 | 0 | 0 | 0 | 0 | 0 | 0 | 0 | 0 | 0 | 0 | 0 | 0 | 51.5667 | 0.0642 | 0.92779 | 0 | 0 | 0 | 0 | 0 | 0 | 0 | 0 | 0 | 52.5587
| XII.d | Domestic aviation [UNUSED - see XII.a] |  | 0 | 0 | 0 | 0 | 0 | 0 | 0 | 0 | 0 | 0 | 0 | 0 | 0 | 0 | 0 | 0 | 0 | 0 | 0 | 0 | 0 | 0 | 0 | 0 | 0 | 0 | 0 | 0 | 0 | 0 | 0 | 0 | 0 | 0 | 0 | 0 | 0 | 0 | 0 | 0 | 0 | 0 | 0 | 0 | 0 | 0 | 0 | 0 | 0 | 0 | 0 | 0 | 0 | 0 | 0 | 0 | 0 | 0 | 0 | 0 | 0 | 0 | 0 | 0 | 0 | 0 | 0 | 0 | 0 | 0 | 0 | 0 | 0 | 0 | 0 | 0 | 0 | 0 | 0 | 0 | 0 | 0 | 0 | 0 | 0 | 0 | 0 | 0 | 0 | 0 | 0 | 0 | 0 | 0 | 0 | 0 | 0 | 0 | 0
|  | Total Aviation |  | 0 | 0 | 0 | 0 | 0 | 0 | 0 | 206.267 | 0 | 0 | 206.267 | 0 | 0 | 0 | -206.267 | 0 | 0 | 0 | 0 | 0 | 0 | 0 | 0 | 0 | 0 | 0 | 0 | 0 | 0 | -206.267 | 0 | 0 | 0 | 0 | 0 | 0 | 0 | 0 | 0 | 0 | 0 | 0 | 0 | 0 | 0 | 0 | 0 | 0 | 0 | 0 | 0 | 0 | 0 | 0 | 0 | 0 | 0 | 0 | 0 | 0 | 0 | 0 | 0 | 0 | 0 | 0 | 0 | 0 | 0 | 0 | 0 | 0 | 0 | 0 | 0 | 0 | 0 | 0 | 0 | 0 | 0 | 0 | 0 | 0 | 0 | 0 | 51.5667 | 0.0642 | 0.92779 | 0 | 0 | 0 | 0 | 0 | 0 | 0 | 0 | 0 | 52.5587
| XII.e | International shipping (maritime bunkers) |  | 0 | 0 | 0 | 0 | 0 | 0 | 0 | 0 | 127.5975 | 0 | 127.5975 | 0 | 0 | 0 | -127.5975 | 0 | 0 | 0 | 0 | 0 | 0 | 0 | 0 | 0 | 0 | 0 | 0 | 0 | 0 | -127.5975 | 0 | 0 | 0 | 0 | 0 | 0 | 0 | 0 | 0 | 0 | 0 | 0 | 0 | 0 | 0 | 0 | 0 | 0 | 0 | 0 | 0 | 0 | 0 | 0 | 0 | 0 | 0 | 0 | 0 | 0 | 0 | 0 | 0 | 0 | 0 | 0 | 0 | 0 | 0 | 0 | 0 | 0 | 0 | 0 | 0 | 0 | 0 | 0 | 0 | 0 | 0 | 0 | 0 | 0 | 0 | 0 | 31.8994 | 0.039715 | 0.57394 | 0 | 0 | 0 | 0 | 0 | 0 | 0 | 0 | 0 | 32.513
| XII.f | National navigation [UNUSED - see XII.a] |  | 0 | 0 | 0 | 0 | 0 | 0 | 0 | 0 | 0 | 0 | 0 | 0 | 0 | 0 | 0 | 0 | 0 | 0 | 0 | 0 | 0 | 0 | 0 | 0 | 0 | 0 | 0 | 0 | 0 | 0 | 0 | 0 | 0 | 0 | 0 | 0 | 0 | 0 | 0 | 0 | 0 | 0 | 0 | 0 | 0 | 0 | 0 | 0 | 0 | 0 | 0 | 0 | 0 | 0 | 0 | 0 | 0 | 0 | 0 | 0 | 0 | 0 | 0 | 0 | 0 | 0 | 0 | 0 | 0 | 0 | 0 | 0 | 0 | 0 | 0 | 0 | 0 | 0 | 0 | 0 | 0 | 0 | 0 | 0 | 0 | 0 | 0 | 0 | 0 | 0 | 0 | 0 | 0 | 0 | 0 | 0 | 0 | 0 | 0
|  | Total Shipping |  | 0 | 0 | 0 | 0 | 0 | 0 | 0 | 0 | 127.5975 | 0 | 127.5975 | 0 | 0 | 0 | -127.5975 | 0 | 0 | 0 | 0 | 0 | 0 | 0 | 0 | 0 | 0 | 0 | 0 | 0 | 0 | -127.5975 | 0 | 0 | 0 | 0 | 0 | 0 | 0 | 0 | 0 | 0 | 0 | 0 | 0 | 0 | 0 | 0 | 0 | 0 | 0 | 0 | 0 | 0 | 0 | 0 | 0 | 0 | 0 | 0 | 0 | 0 | 0 | 0 | 0 | 0 | 0 | 0 | 0 | 0 | 0 | 0 | 0 | 0 | 0 | 0 | 0 | 0 | 0 | 0 | 0 | 0 | 0 | 0 | 0 | 0 | 0 | 0 | 31.8994 | 0.039715 | 0.57394 | 0 | 0 | 0 | 0 | 0 | 0 | 0 | 0 | 0 | 32.513
| XII | Transport |  | 0 | 0 | 0 | 335.8485 | 14.4226 | 14.7854 | 22.4961 | 206.267 | 127.5975 | 0 | 721.4171 | -20.7701 | 0 | 0 | -700.647 | 0 | 0 | 0 | 0 | 0 | 0 | 0 | 0 | 0 | 0 | 0 | 0 | 0 | 0 | -721.4171 | 0 | 0 | 0 | 0 | 0 | 0 | 0 | 0 | 0 | 0 | 0 | 0 | 0 | 0 | 0 | 0 | 0 | 0 | 0 | 0 | 0 | 0 | 0 | 0 | 91.6956 | 0.11416 | 1.6498 | 0 | 0 | 0 | 0 | 0 | 0 | 0 | 0 | 0 | 0 | 0 | 0 | 0 | 0 | 0 | 0 | 0 | 0 | 0 | 0 | 0 | 0 | 0 | 0 | 0 | 0 | 0 | 0 | 0 | 83.4661 | 0.10391 | 1.5017 | 0 | 0 | 0 | 0 | 0 | 0 | 0 | 0 | 0 | 178.5313
0
| XIII.a | Food consumption [UNUSED] |  | 0 | 0 | 0 | 0 | 0 | 0 | 0 | 0 | 0 | 0 | 0 | 0 | 0 | 0 | 0 | 0 | 0 | 0 | 0 | 0 | 0 | 0 | 0 | 0 | 0 | 0 | 0 | 0 | 0 | 0 | 0 | 0 | 0 | 0 | 0 | 0 | 0 | 0 | 0 | 0 | 0 | 0 | 0 | 0 | 0 | 0 | 0 | 0 | 0 | 0 | 0 | 0 | 0 | 0 | 0 | 0 | 0 | 0 | 0 | 0 | 0 | 0 | 0 | 0 | 0 | 0 | 0 | 0 | 0 | 0 | 0 | 0 | 0 | 0 | 0 | 0 | 0 | 0 | 0 | 0 | 0 | 0 | 0 | 0 | 0 | 0 | 0 | 0 | 0 | 0 | 0 | 0 | 0 | 0 | 0 | 0 | 0 | 0 | 0
| XIII | Food consumption [UNUSED] |  | 0 | 0 | 0 | 0 | 0 | 0 | 0 | 0 | 0 | 0 | 0 | 0 | 0 | 0 | 0 | 0 | 0 | 0 | 0 | 0 | 0 | 0 | 0 | 0 | 0 | 0 | 0 | 0 | 0 | 0 | 0 | 0 | 0 | 0 | 0 | 0 | 0 | 0 | 0 | 0 | 0 | 0 | 0 | 0 | 0 | 0 | 0 | 0 | 0 | 0 | 0 | 0 | 0 | 0 | 0 | 0 | 0 | 0 | 0 | 0 | 0 | 0 | 0 | 0 | 0 | 0 | 0 | 0 | 0 | 0 | 0 | 0 | 0 | 0 | 0 | 0 | 0 | 0 | 0 | 0 | 0 | 0 | 0 | 0 | 0 | 0 | 0 | 0 | 0 | 0 | 0 | 0 | 0 | 0 | 0 | 0 | 0 | 0 | 0
[57 empty] | 0 | [44 empty] | 0
| XIV.a | Geosequestration |  | 0 | 0 | 0 | 0 | 0 | 0 | 0 | 0 | 0 | 0 | 0 | 0 | 0 | 0 | 0 | 0 | 0 | 0 | 0 | 0 | 0 | 0 | 0 | 0 | 0 | 0 | 0 | 0 | 0 | 0 | 0 | 0 | 0 | 0 | 0 | 0 | 0 | 0 | 0 | 0 | 0 | 0 | 0 | 0 | 0 | 0 | 0 | 0 | 0 | 0 | 0 | 0 | 0 | 0 | 0 | 0 | 0 | 0 | 0 | 0 | 0 | 0 | 0 | 0 | 0 | 0 | 0 | 0 | 0 | 0 | 0 | 0 | 0 | 0 | 0 | 0 | 0 | 0 | 0 | 0 | 0 | 0 | 0 | 0 | 0 | 0 | 0 | 0 | 0 | 0 | 0 | 0 | 0 | 0 | 0 | 0 | 0 | 0 | 0
| XIV | Geosequestration |  | 0 | 0 | 0 | 0 | 0 | 0 | 0 | 0 | 0 | 0 | 0 | 0 | 0 | 0 | 0 | 0 | 0 | 0 | 0 | 0 | 0 | 0 | 0 | 0 | 0 | 0 | 0 | 0 | 0 | 0 | 0 | 0 | 0 | 0 | 0 | 0 | 0 | 0 | 0 | 0 | 0 | 0 | 0 | 0 | 0 | 0 | 0 | 0 | 0 | 0 | 0 | 0 | 0 | 0 | 0 | 0 | 0 | 0 | 0 | 0 | 0 | 0 | 0 | 0 | 0 | 0 | 0 | 0 | 0 | 0 | 0 | 0 | 0 | 0 | 0 | 0 | 0 | 0 | 0 | 0 | 0 | 0 | 0 | 0 | 0 | 0 | 0 | 0 | 0 | 0 | 0 | 0 | 0 | 0 | 0 | 0 | 0 | 0 | 0
0
| Subtotal.Consumption | Total consumption |  | 767.7169 | 212.8269 | 463.8525 | 335.8485 | 14.4226 | 14.7854 | 22.4961 | 206.267 | 127.5975 | 0 | 2165.8134 | -440.4461 | 0 | -64.3101 | -795.9642 | -856.0034 | 0 | 0 | 0 | 0 | -9.0896 | 0 | 0 | 0 | 0 | 0 | 0 | 0 | 0 | -2165.8134 | 0 | 0 | 0 | 0 | 0 | 0 | 0 | 0 | 0 | 0 | 0 | 0 | 0 | 0 | 0 | 0 | 0 | 0 | 0 | 0 | 0 | 0 | 0 | 4.5475e-13 | 292.8371 | 0.51773 | 2.5936 | 0 | 0 | 0 | 0 | 0 | 14.595 | 0.10964 | 2.7597 | 5.1255 | 0 | 0 | 0 | 0 | 0 | 0 | 0 | 0 | 0 | 0 | 0 | 0 | 0 | 0 | 0 | 0 | 0 | 0 | 0 | 0 | 83.4661 | 0.10391 | 1.5017 | 0 | 0 | 0 | 0 | 0 | 0 | 0 | 0 | 0 | 403.6101
0
| Supply | [55 empty] | 0
0
| Subtotal.VIII.a | Total supply (demand) to this point | [29 empty] | 0 | [24 empty] | 0 | [44 empty] | 0
| VIII.a | H2 Production |  | 0 | 0 | 0 | 0 | 0 | 0 | 0 | 0 | 0 | 0 | 0 | 0 | 0 | 0 | 0 | 0 | 0 | 0 | 0 | 0 | 0 | 0 | 0 | 0 | 0 | 0 | 0 | 0 | 0 | 0 | 0 | 0 | 0 | 0 | 0 | 0 | 0 | 0 | 0 | 0 | 0 | 0 | 0 | 0 | 0 | 0 | 0 | 0 | 0 | 0 | 0 | 0 | 0 |  | 0 | 0 | 0 | 0 | 0 | 0 | 0 | 0 | 0 | 0 | 0 | 0 | 0 | 0 | 0 | 0 | 0 | 0 | 0 | 0 | 0 | 0 | 0 | 0 | 0 | 0 | 0 | 0 | 0 | 0 | 0 | 0 | 0 | 0 | 0 | 0 | 0 | 0 | 0 | 0 | 0 | 0 | 0 | 0
| VIII | H2 Production |  | 0 | 0 | 0 | 0 | 0 | 0 | 0 | 0 | 0 | 0 | 0 | 0 | 0 | 0 | 0 | 0 | 0 | 0 | 0 | 0 | 0 | 0 | 0 | 0 | 0 | 0 | 0 | 0 | 0 | 0 | 0 | 0 | 0 | 0 | 0 | 0 | 0 | 0 | 0 | 0 | 0 | 0 | 0 | 0 | 0 | 0 | 0 | 0 | 0 | 0 | 0 | 0 | 0 | 0 | 0 | 0 | 0 | 0 | 0 | 0 | 0 | 0 | 0 | 0 | 0 | 0 | 0 | 0 | 0 | 0 | 0 | 0 | 0 | 0 | 0 | 0 | 0 | 0 | 0 | 0 | 0 | 0 | 0 | 0 | 0 | 0 | 0 | 0 | 0 | 0 | 0 | 0 | 0 | 0 | 0 | 0 | 0 | 0 | 0
[57 empty] | 0 | [44 empty] | 0
| VI.c | Marine algae |  | 0 | 0 | 0 | 0 | 0 | 0 | 0 | 0 | 0 | 0 | 0 | 0 | 0 | 0 | 0 | 0 | 0 | 0 | 0 | 0 | 0 | 0 | 0 | 0 | 0 | 0 | 0 | 0 | 0 | 0 | 0 | 0 | 0 | 0 | 0 | 0 | 0 | 0 | 0 | 0 | 0 | 0 | 0 | 0 | 0 | 0 | 0 | 0 | 0 | 0 | 0 | 0 | 0 |  | 0 | 0 | 0 | 0 | 0 | 0 | 0 | 0 | 0 | 0 | 0 | 0 | 0 | 0 | 0 | 0 | 0 | 0 | 0 | 0 | 0 | 0 | 0 | 0 | 0 | 0 | 0 | 0 | 0 | 0 | 0 | 0 | 0 | 0 | 0 | 0 | 0 | 0 | 0 | 0 | 0 | 0 | 0 | 0 | 0
| VI.b | Waste arising |  | 0 | 0 | 0 | 0 | 0 | 0 | 0 | 0 | 0 | 0 | 0 | 0 | 0 | 0 | 0 | 0 | 98.093 | 0 | 0 | 0 | 0 | 0 | 0 | 0 | 56.4154 | 22.4183 | 18.8064 | 0 | 0 | 195.7331 | 0 | 0 | 0 | 0 | 0 | 0 | 0 | 0 | 0 | 0 | 0 | 0 | 0 | 0 | 0 | 0 | 0 | 0 | -195.7331 | -195.7331 | 0 | 0 | 0 |  | 0 | 0 | 0 | 0 | 0 | 0 | 0 | 0 | 0 | 0 | 0 | 0 | 0 | 0 | 0 | 0 | 0 | 0 | 0 | 0 | 0 | 0 | 0 | 0 | 0 | 22.4879 | 1.5734 | 0 | 0 | 0 | 0 | 0 | 0 | 0 | 0 | 0 | 0 | 0 | 0 | 0 | 0 | 0 | 0 | 0 | 24.0613
| VI.a | Agriculture and land use |  | 0 | 0 | 11.1305 | 0 | 0 | 0 | 0 | 0 | 0 | 0 | 11.1305 | -4.4522 | 0 | -0.89044 | -3.6731 | -2.1148 | 0 | 0 | 0 | 0 | 0 | 0 | 84.5511 | 1.7067 | 19.5982 | 26.483 | 0 | 0 | 0 | 121.2085 | 0 | 0 | 0 | 0 | 0 | 0 | 0 | 0 | 0 | 0 | 0 | 0 | 0 | 0 | 0 | 0 | 0 | -86.2578 | -46.0812 | -132.339 | 0 | 0 | 0 | -2.8422e-14 | 1.5816 | 0.0027289 | 0.01979 | 0 | 0 | 0 | 0 | 0 | 0 | 0 | 0 | 0 | 0 | 0 | 0 | 0 | 0 | 17.0175 | 20.9892 | 0 | 6.9521 | 0 | 0 | 0 | 0 | 0 | 0 | 0 | 0 | 0 | 0 | 0 | 0 | 0 | 0 | 0 | 0 | 0 | 0 | 0 | 0 | 0 | 0 | 0 | 46.563
| VI | Agriculture and waste |  | 0 | 0 | 11.1305 | 0 | 0 | 0 | 0 | 0 | 0 | 0 | 11.1305 | -4.4522 | 0 | -0.89044 | -3.6731 | -2.1148 | 98.093 | 0 | 0 | 0 | 0 | 0 | 84.5511 | 1.7067 | 76.0136 | 48.9013 | 18.8064 | 0 | 0 | 316.9416 | 0 | 0 | 0 | 0 | 0 | 0 | 0 | 0 | 0 | 0 | 0 | 0 | 0 | 0 | 0 | 0 | 0 | -86.2578 | -241.8143 | -328.0721 | 0 | 0 | 0 | -5.6843e-14 | 1.5816 | 0.0027289 | 0.01979 | 0 | 0 | 0 | 0 | 0 | 0 | 0 | 0 | 0 | 0 | 0 | 0 | 0 | 0 | 17.0175 | 20.9892 | 0 | 6.9521 | 0 | 0 | 0 | 0 | 22.4879 | 1.5734 | 0 | 0 | 0 | 0 | 0 | 0 | 0 | 0 | 0 | 0 | 0 | 0 | 0 | 0 | 0 | 0 | 0 | 70.6243
[57 empty] | 0 | [44 empty] | 0
| XV.a | Petroleum refineries |  | 0 | 0 | 0 | 0 | 0 | 0 | 0 | 0 | 0 | 0 | 0 | -5.0089 | 0 | 0 | -41.0548 | -1.8264 | 0 | 0 | 0 | 0 | -0.5882 | 0 | 0 | 0 | 0 | 0 | 0 | 0 | 0 | -48.4783 | 0 | 0 | 0 | 0 | 0 | 0 | 0 | 0 | 0 | 0 | 0 | 0 | 0 | 0 | 0 | 0 | 0 | 0 | 0 | 0 | 0 | 48.4783 | 48.4783 | 0 | 10.5998 | 0.013452 | 0.18539 | 0 | 0 | 0 | 0 | 0 | 0 | 0 | 0 | 0 | 0 | 0 | 0 | 0 | 0 | 0 | 0 | 0 | 0 | 0 | 0 | 0 | 0 | 0 | 0 | 0 | 0 | 0 | 0 | 0 | 0 | 0 | 0 | 0 | 0 | 0 | 0 | 0 | 0 | 0 | 0 | 0 | 10.7986
| XV.b | Indigenous fossil-fuel production |  | 0 | 0 | 9.9238 | 0 | 0 | 0 | 0 | 0 | 0 | 0 | 9.9238 | -1.0592 | 0 | -0.044692 | 0 | -8.8199 | 124.3954 | 132.6253 | 101.5832 | 0 | 0 | 0 | 0 | 0 | 0 | 0 | 0 | 0 | 0 | 348.6801 | -124.3954 | -132.6253 | -101.5832 | 0 | 0 | 0 | 0 | 0 | 0 | 0 | 0 | 0 | 0 | 0 | 0 | 0 | 0 | 0 | 0 | -358.6039 | 0 | 0 | 0 |  | 1.6061 | 0.0032195 | 0.0034627 | 0 | 0.69197 | 2.6403 | 0 | 0 | 0 | 0 | 0 | 0 | 0 | 0 | 0 | 0 | 0 | 0 | 0 | 0 | 0 | 0 | 0 | 0 | 0 | 0 | 0 | 0 | 0 | 0 | 0 | 0 | 0 | 0 | 0 | 0 | 0 | 0 | 0 | 0 | 0 | 0 | 0 | 0 | 4.9451
| XV | Fossil fuel production |  | 0 | 0 | 9.9238 | 0 | 0 | 0 | 0 | 0 | 0 | 0 | 9.9238 | -6.0681 | 0 | -0.044692 | -41.0548 | -10.6463 | 124.3954 | 132.6253 | 101.5832 | 0 | -0.5882 | 0 | 0 | 0 | 0 | 0 | 0 | 0 | 0 | 300.2017 | -124.3954 | -132.6253 | -101.5832 | 0 | 0 | 0 | 0 | 0 | 0 | 0 | 0 | 0 | 0 | 0 | 0 | 0 | 0 | 0 | 0 | -358.6039 | 0 | 48.4783 | 48.4783 | 0 | 12.2059 | 0.016671 | 0.18885 | 0 | 0.69197 | 2.6403 | 0 | 0 | 0 | 0 | 0 | 0 | 0 | 0 | 0 | 0 | 0 | 0 | 0 | 0 | 0 | 0 | 0 | 0 | 0 | 0 | 0 | 0 | 0 | 0 | 0 | 0 | 0 | 0 | 0 | 0 | 0 | 0 | 0 | 0 | 0 | 0 | 0 | 0 | 15.7437
[57 empty] | 0 | [44 empty] | 0
| III.a.1 | Onshore wind |  | 0 | 0 | 0 | 0 | 0 | 0 | 0 | 0 | 0 | 0 | 0 | 0 | 0.087835 | 0 | 0 | 0 | 0 | 0 | 0 | 0 | 0 | 0 | 0 | 0 | 0 | 0 | 0 | 0 | 0 | 0.087835 | 0 | 0 | 0 | 0 | 0 | 0 | 0 | 0 | 0 | 0 | 0 | -0.087835 | 0 | 0 | 0 | 0 | 0 | 0 | 0 | -0.087835 | 0 | 0 | 0 | 0 | 0 | 0 | 0 | 0 | 0 | 0 | 0 | 0 | 0 | 0 | 0 | 0 | 0 | 0 | 0 | 0 | 0 | 0 | 0 | 0 | 0 | 0 | 0 | 0 | 0 | 0 | 0 | 0 | 0 | 0 | 0 | 0 | 0 | 0 | 0 | 0 | 0 | 0 | 0 | 0 | 0 | 0 | 0 | 0 | 0
| III.a.2 | Offshore wind |  | 0 | 0 | 0 | 0 | 0 | 0 | 0 | 0 | 0 | 0 | 0 | 0 | 0.19574 | 0 | 0 | 0 | 0 | 0 | 0 | 0 | 0 | 0 | 0 | 0 | 0 | 0 | 0 | 0 | 0 | 0.19574 | 0 | 0 | 0 | 0 | 0 | 0 | 0 | 0 | 0 | 0 | 0 | -0.19574 | 0 | 0 | 0 | 0 | 0 | 0 | 0 | -0.19574 | 0 | 0 | 0 | 0 | 0 | 0 | 0 | 0 | 0 | 0 | 0 | 0 | 0 | 0 | 0 | 0 | 0 | 0 | 0 | 0 | 0 | 0 | 0 | 0 | 0 | 0 | 0 | 0 | 0 | 0 | 0 | 0 | 0 | 0 | 0 | 0 | 0 | 0 | 0 | 0 | 0 | 0 | 0 | 0 | 0 | 0 | 0 | 0 | 0
| III.b | Hydroelectric |  | 0 | 0 | 0 | 0 | 0 | 0 | 0 | 0 | 0 | 0 | 0 | 0 | 5.3297 | 0 | 0 | 0 | 0 | 0 | 0 | 0 | 0 | 0 | 0 | 0 | 0 | 0 | 0 | 0 | 0 | 5.3297 | 0 | 0 | 0 | 0 | 0 | 0 | 0 | 0 | 0 | 0 | 0 | 0 | 0 | 0 | 0 | -5.3297 | 0 | 0 | 0 | -5.3297 | 0 | 0 | 0 | 0 | 0 | 0 | 0 | 0 | 0 | 0 | 0 | 0 | 0 | 0 | 0 | 0 | 0 | 0 | 0 | 0 | 0 | 0 | 0 | 0 | 0 | 0 | 0 | 0 | 0 | 0 | 0 | 0 | 0 | 0 | 0 | 0 | 0 | 0 | 0 | 0 | 0 | 0 | 0 | 0 | 0 | 0 | 0 | 0 | 0
| III.c | Wave and Tidal |  | 0 | 0 | 0 | 0 | 0 | 0 | 0 | 0 | 0 | 0 | 0 | 0 | 0 | 0 | 0 | 0 | 0 | 0 | 0 | 0 | 0 | 0 | 0 | 0 | 0 | 0 | 0 | 0 | 0 | 0 | 0 | 0 | 0 | 0 | 0 | 0 | 0 | 0 | 0 | 0 | 0 | 0 | 0 | 0 | 0 | 0 | 0 | 0 | 0 | 0 | 0 | 0 | 0 | 0 | 0 | 0 | 0 | 0 | 0 | 0 | 0 | 0 | 0 | 0 | 0 | 0 | 0 | 0 | 0 | 0 | 0 | 0 | 0 | 0 | 0 | 0 | 0 | 0 | 0 | 0 | 0 | 0 | 0 | 0 | 0 | 0 | 0 | 0 | 0 | 0 | 0 | 0 | 0 | 0 | 0 | 0 | 0 | 0 | 0
| III.d | Geothermal |  | 0 | 0 | 0 | 0 | 0 | 0 | 0 | 0 | 0 | 0 | 0 | 0 | 0 | 0 | 0 | 0 | 0 | 0 | 0 | 0 | 0 | 0 | 0 | 0 | 0 | 0 | 0 | 0 | 0 | 0 | 0 | 0 | 0 | 0 | 0 | 0 | 0 | 0 | 0 | 0 | 0 | 0 | 0 | 0 | 0 | 0 | 0 | 0 | 0 | 0 | 0 | 0 | 0 | 0 | 0 | 0 | 0 | 0 | 0 | 0 | 0 | 0 | 0 | 0 | 0 | 0 | 0 | 0 | 0 | 0 | 0 | 0 | 0 | 0 | 0 | 0 | 0 | 0 | 0 | 0 | 0 | 0 | 0 | 0 | 0 | 0 | 0 | 0 | 0 | 0 | 0 | 0 | 0 | 0 | 0 | 0 | 0 | 0 | 0
| III.e | Tidal [UNUSED - See III.c] |  | 0 | 0 | 0 | 0 | 0 | 0 | 0 | 0 | 0 | 0 | 0 | 0 | 0 | 0 | 0 | 0 | 0 | 0 | 0 | 0 | 0 | 0 | 0 | 0 | 0 | 0 | 0 | 0 | 0 | 0 | 0 | 0 | 0 | 0 | 0 | 0 | 0 | 0 | 0 | 0 | 0 | 0 | 0 | 0 | 0 | 0 | 0 | 0 | 0 | 0 | 0 | 0 | 0 | 0 | 0 | 0 | 0 | 0 | 0 | 0 | 0 | 0 | 0 | 0 | 0 | 0 | 0 | 0 | 0 | 0 | 0 | 0 | 0 | 0 | 0 | 0 | 0 | 0 | 0 | 0 | 0 | 0 | 0 | 0 | 0 | 0 | 0 | 0 | 0 | 0 | 0 | 0 | 0 | 0 | 0 | 0 | 0 | 0 | 0
| III | National renewable power generation |  | 0 | 0 | 0 | 0 | 0 | 0 | 0 | 0 | 0 | 0 | 0 | 0 | 5.6133 | 0 | 0 | 0 | 0 | 0 | 0 | 0 | 0 | 0 | 0 | 0 | 0 | 0 | 0 | 0 | 0 | 5.6133 | 0 | 0 | 0 | 0 | 0 | 0 | 0 | 0 | 0 | 0 | 0 | -0.28358 | 0 | 0 | 0 | -5.3297 | 0 | 0 | 0 | -5.6133 | 0 | 0 | 0 | 0 | 0 | 0 | 0 | 0 | 0 | 0 | 0 | 0 | 0 | 0 | 0 | 0 | 0 | 0 | 0 | 0 | 0 | 0 | 0 | 0 | 0 | 0 | 0 | 0 | 0 | 0 | 0 | 0 | 0 | 0 | 0 | 0 | 0 | 0 | 0 | 0 | 0 | 0 | 0 | 0 | 0 | 0 | 0 | 0 | 0
0
| IV.a | Distributed solar PV |  | 0 | 0 | 0 | 0 | 0 | 0 | 0 | 0 | 0 | 0 | 0 | 0 | 0 | 0 | 0 | 0 | 0 | 0 | 0 | 0 | 0 | 0 | 0 | 0 | 0 | 0 | 0 | 0 | 0 | 0 | 0 | 0 | 0 | 0 | 0 | 0 | 0 | 0 | 0 | 0 | 0 | 0 | 0 | 0 | 0 | 0 | 0 | 0 | 0 | 0 | 0 | 0 | 0 | 0 | 0 | 0 | 0 | 0 | 0 | 0 | 0 | 0 | 0 | 0 | 0 | 0 | 0 | 0 | 0 | 0 | 0 | 0 | 0 | 0 | 0 | 0 | 0 | 0 | 0 | 0 | 0 | 0 | 0 | 0 | 0 | 0 | 0 | 0 | 0 | 0 | 0 | 0 | 0 | 0 | 0 | 0 | 0 | 0 | 0
| IV.b | Distributed solar thermal |  | 0 | 0 | 0 | 0 | 0 | 0 | 0 | 0 | 0 | 0 | 0 | 0 | 0 | 0 | 0 | 0 | 0 | 0 | 0 | 0 | 0 | 0 | 0 | 0 | 0 | 0 | 0 | 0 | 0 | 0 | 0 | 0 | 0 | 0 | 0 | 0 | 0 | 0 | 0 | 0 | 0 | 0 | 0 | 0 | 0 | 0 | 0 | 0 | 0 | 0 | 0 | 0 | 0 | 0 | 0 | 0 | 0 | 0 | 0 | 0 | 0 | 0 | 0 | 0 | 0 | 0 | 0 | 0 | 0 | 0 | 0 | 0 | 0 | 0 | 0 | 0 | 0 | 0 | 0 | 0 | 0 | 0 | 0 | 0 | 0 | 0 | 0 | 0 | 0 | 0 | 0 | 0 | 0 | 0 | 0 | 0 | 0 | 0 | 0
| IV.c | Micro wind |  | 0 | 0 | 0 | 0 | 0 | 0 | 0 | 0 | 0 | 0 | 0 | 0 | 0 | 0 | 0 | 0 | 0 | 0 | 0 | 0 | 0 | 0 | 0 | 0 | 0 | 0 | 0 | 0 | 0 | 0 | 0 | 0 | 0 | 0 | 0 | 0 | 0 | 0 | 0 | 0 | 0 | 0 | 0 | 0 | 0 | 0 | 0 | 0 | 0 | 0 | 0 | 0 | 0 | 0 | 0 | 0 | 0 | 0 | 0 | 0 | 0 | 0 | 0 | 0 | 0 | 0 | 0 | 0 | 0 | 0 | 0 | 0 | 0 | 0 | 0 | 0 | 0 | 0 | 0 | 0 | 0 | 0 | 0 | 0 | 0 | 0 | 0 | 0 | 0 | 0 | 0 | 0 | 0 | 0 | 0 | 0 | 0 | 0 | 0
| IV | Distributed renewable power generation |  | 0 | 0 | 0 | 0 | 0 | 0 | 0 | 0 | 0 | 0 | 0 | 0 | 0 | 0 | 0 | 0 | 0 | 0 | 0 | 0 | 0 | 0 | 0 | 0 | 0 | 0 | 0 | 0 | 0 | 0 | 0 | 0 | 0 | 0 | 0 | 0 | 0 | 0 | 0 | 0 | 0 | 0 | 0 | 0 | 0 | 0 | 0 | 0 | 0 | 0 | 0 | 0 | 0 | 0 | 0 | 0 | 0 | 0 | 0 | 0 | 0 | 0 | 0 | 0 | 0 | 0 | 0 | 0 | 0 | 0 | 0 | 0 | 0 | 0 | 0 | 0 | 0 | 0 | 0 | 0 | 0 | 0 | 0 | 0 | 0 | 0 | 0 | 0 | 0 | 0 | 0 | 0 | 0 | 0 | 0 | 0 | 0 | 0 | 0
[57 empty] | 0 | [44 empty] | 0
| Subtotal.XVII.a | Total heatsupply (demand) to this point | [21 empty] | -9.6778 | [31 empty] | 0 | 0 | [44 empty] | 0
| XVII.a | District heating effective demand |  | 0 | 0 | 0 | 0 | 0 | 0 | 0 | 0 | 0 | 0 | 0 | 0 | -1.3825 | 0 | 0 | 0 | 0 | 0 | 0 | 0 | 9.6778 | 0 | 0 | 0 | 0 | 0 | 0 | 0 | 0 | 8.2953 | 0 | 0 | 0 | 0 | 0 | 0 | 0 | 0 | 0 | 0 | 0 | 0 | 0 | 0 | 0 | 0 | 0 | 0 | 0 | 0 | -8.2953 | 0 | -8.2953 | 0 | 0 | 0 | 0 | 0 | 0 | 0 | 0 | 0 | 0 | 0 | 0 | 0 | 0 | 0 | 0 | 0 | 0 | 0 | 0 | 0 | 0 | 0 | 0 | 0 | 0 | 0 | 0 | 0 | 0 | 0 | 0 | 0 | 0 | 0 | 0 | 0 | 0 | 0 | 0 | 0 | 0 | 0 | 0 | 0 | 0
| XVII | District heating |  | 0 | 0 | 0 | 0 | 0 | 0 | 0 | 0 | 0 | 0 | 0 | 0 | -1.3825 | 0 | 0 | 0 | 0 | 0 | 0 | 0 | 9.6778 | 0 | 0 | 0 | 0 | 0 | 0 | 0 | 0 | 8.2953 | 0 | 0 | 0 | 0 | 0 | 0 | 0 | 0 | 0 | 0 | 0 | 0 | 0 | 0 | 0 | 0 | 0 | 0 | 0 | 0 | -8.2953 | 0 | -8.2953 | 0 | 0 | 0 | 0 | 0 | 0 | 0 | 0 | 0 | 0 | 0 | 0 | 0 | 0 | 0 | 0 | 0 | 0 | 0 | 0 | 0 | 0 | 0 | 0 | 0 | 0 | 0 | 0 | 0 | 0 | 0 | 0 | 0 | 0 | 0 | 0 | 0 | 0 | 0 | 0 | 0 | 0 | 0 | 0 | 0 | 0
0
| Subtotal.II.a | Total electricity supply (demand) to this point | [12 empty] | -450.9663 | -29.5826 | [39 empty] | 0 | 0 | [44 empty] | 0
| II.a | Nuclear power |  | 0 | 0 | 0 | 0 | 0 | 0 | 0 | 0 | 0 | 0 | 0 | 0 | 0 | 0 | 0 | 0 | 0 | 0 | 0 | 0 | 0 | 0 | 0 | 0 | 0 | 0 | 0 | 0 | 0 | 0 | 0 | 0 | 0 | 0 | 0 | 0 | 0 | 0 | 0 | 0 | 0 | 0 | 0 | 0 | 0 | 0 | 0 | 0 | 0 | 0 | 0 | 0 | 0 | 0 | 0 | 0 | 0 | 0 | 0 | 0 | 0 | 0 | 0 | 0 | 0 | 0 | 0 | 0 | 0 | 0 | 0 | 0 | 0 | 0 | 0 | 0 | 0 | 0 | 0 | 0 | 0 | 0 | 0 | 0 | 0 | 0 | 0 | 0 | 0 | 0 | 0 | 0 | 0 | 0 | 0 | 0 | 0 | 0 | 0
| II | Nuclear power generation |  | 0 | 0 | 0 | 0 | 0 | 0 | 0 | 0 | 0 | 0 | 0 | 0 | 0 | 0 | 0 | 0 | 0 | 0 | 0 | 0 | 0 | 0 | 0 | 0 | 0 | 0 | 0 | 0 | 0 | 0 | 0 | 0 | 0 | 0 | 0 | 0 | 0 | 0 | 0 | 0 | 0 | 0 | 0 | 0 | 0 | 0 | 0 | 0 | 0 | 0 | 0 | 0 | 0 | 0 | 0 | 0 | 0 | 0 | 0 | 0 | 0 | 0 | 0 | 0 | 0 | 0 | 0 | 0 | 0 | 0 | 0 | 0 | 0 | 0 | 0 | 0 | 0 | 0 | 0 | 0 | 0 | 0 | 0 | 0 | 0 | 0 | 0 | 0 | 0 | 0 | 0 | 0 | 0 | 0 | 0 | 0 | 0 | 0 | 0
[57 empty] | 0 | [44 empty] | 0
| Subtotal.I.b | Total electricity supply (demand) to this point | [12 empty] | -450.9663 | -29.5826 | [40 empty] | 0 | [44 empty] | 0
| I.b | Combustion + CCS |  | 0 | 0 | 0 | 0 | 0 | 0 | 0 | 0 | 0 | 0 | 0 | 0 | 9.8355 | -27.686 | 0 | 0 | 0 | 0 | 0 | 0 | 0 | 0 | 0 | 0 | 0 | 0 | 0 | 0 | 0 | -17.8505 | 0 | 0 | 0 | 0 | 0 | 0 | 0 | 0 | 0 | 0 | 0 | 0 | 0 | 0 | 0 | 0 | 0 | 0 | 0 | 0 | 14.9127 | 2.9379 | 17.8505 | 0 | 8.5273 | 0.02505 | 0.075539 | 0 | 0 | 0 | 0 | 0 | 0 | 0 | 0 | 0 | 0 | 0 | 0 | 0 | 0 | 0 | 0 | 0 | 0 | 0 | 0 | 0 | 0 | 0 | 0 | 0 | 0 | 0 | 0 | 0 | 0 | 0 | 0 | 0 | 0 | 0 | 0 | 0 | -7.6746 | 0 | 0 | 0 | 0.95332
| Subtotal.I.a | Total electricity supply (demand) to this point | [12 empty] | -450.9663 | -19.7472 | [40 empty] | 0 | [44 empty] | 0
| I.a | Conventional thermal plant |  | 0 | 0 | 0 | 0 | 0 | 0 | 0 | 0 | 0 | 0 | 0 | 0 | 470.7135 | -20.6387 | 0 | -946.2212 | 0 | 0 | 0 | 0 | 0 | 0 | 0 | 0 | 0 | 0 | 0 | 0 | 0 | -496.1464 | 0 | 0 | 0 | 0 | 0 | 0 | 0 | 0 | 0 | 0 | 0 | 0 | 0 | 0 | 0 | 0 | 0 | 0 | 0 | 0 | 486.5258 | 9.6207 | 496.1464 | 0 | 180.4614 | 0.36766 | 0.43167 | 0 | 0 | 0 | 0 | 0 | 0 | 0 | 0 | 0 | 0 | 0 | 0 | 0 | 0 | 0 | 0 | 0 | 0 | 0 | 0 | 0 | 0 | 0 | 0 | 0 | 0 | 0 | 0 | 0 | 0 | 0 | 0 | 0 | 0 | 0 | 0 | 0 | 0 | 0 | 0 | 0 | 181.2607
| I | Hydrocarbon fuel power generation |  | 0 | 0 | 0 | 0 | 0 | 0 | 0 | 0 | 0 | 0 | 0 | 0 | 480.5489 | -48.3247 | 0 | -946.2212 | 0 | 0 | 0 | 0 | 0 | 0 | 0 | 0 | 0 | 0 | 0 | 0 | 0 | -513.997 | 0 | 0 | 0 | 0 | 0 | 0 | 0 | 0 | 0 | 0 | 0 | 0 | 0 | 0 | 0 | 0 | 0 | 0 | 0 | 0 | 501.4384 | 12.5585 | 513.997 | 0 | 188.9887 | 0.39271 | 0.50721 | 0 | 0 | 0 | 0 | 0 | 0 | 0 | 0 | 0 | 0 | 0 | 0 | 0 | 0 | 0 | 0 | 0 | 0 | 0 | 0 | 0 | 0 | 0 | 0 | 0 | 0 | 0 | 0 | 0 | 0 | 0 | 0 | 0 | 0 | 0 | 0 | 0 | -7.6746 | 0 | 0 | 0 | 182.2141
[53 empty] | 0 |  |  |  | 0
| Subtotal.Supply | Total supply |  | 0 | 0 | 21.0543 | 0 | 0 | 0 | 0 | 0 | 0 | 0 | 21.0543 | -10.5203 | 484.7797 | -49.2598 | -44.7279 | -958.9823 | 222.4885 | 132.6253 | 101.5832 | 0 | 9.0896 | 0 | 84.5511 | 1.7067 | 76.0136 | 48.9013 | 18.8064 | 0 | 0 | 117.055 | -124.3954 | -132.6253 | -101.5832 | 0 | 0 | 0 | 0 | 0 | 0 | 0 | 0 | -0.28358 | 0 | 0 | 0 | -5.3297 | 0 | -86.2578 | -241.8143 | -692.2893 | 493.1432 | 61.0368 | 554.18 | 0 | 202.7762 | 0.41211 | 0.71585 | 0 | 0.69197 | 2.6403 | 0 | 0 | 0 | 0 | 0 | 0 | 0 | 0 | 0 | 0 | 0 | 17.0175 | 20.9892 | 0 | 6.9521 | 0 | 0 | 0 | 0 | 22.4879 | 1.5734 | 0 | 0 | 0 | 0 | 0 | 0 | 0 | 0 | 0 | 0 | 0 | 0 | 0 | -7.6746 | 0 | 0 | 0 | 268.582
0
| Distribution, storage, and balancing | [55 empty] | 0
0
| VII.a | Electricity imports / exports |  | 0 | 0 | 0 | 0 | 0 | 0 | 0 | 0 | 0 | 0 | 0 | 0 | 0 | 0 | 0 | 0 | 0 | 0 | 0 | 0 | 0 | 0 | 0 | 0 | 0 | 0 | 0 | 0 | 0 | 0 | 0 | 0 | 0 | 0 | 0 | 0 | 0 | 0 | 0 | 0 | 0 | 0 | 0 | 0 | 0 | 0 | 0 | 0 | 0 | 0 | 0 | 0 | 0 | 0 | 0 | 0 | 0 | 0 | 0 | 0 | 0 | 0 | 0 | 0 | 0 | 0 | 0 | 0 | 0 | 0 | 0 | 0 | 0 | 0 | 0 | 0 | 0 | 0 | 0 | 0 | 0 | 0 | 0 | 0 | 0 | 0 | 0 | 0 | 0 | 0 | 0 | 0 | 0 | 0 | 0 | 0 | 0 | 0
| Subtotal.VII.b | Total electricity supply (demand) prior to generation | [12 empty] | -450.9663 | 0 | [40 empty] | 0
| VII.b | Electricity grid distribution |  | 0 | 0 | 0 | 0 | 0 | 0 | 0 | 0 | 0 | 0 | 0 | 0 | -33.8134 | 0 | 0 | 0 | 0 | 0 | 0 | 0 | 0 | 0 | 0 | 0 | 0 | 0 | 0 | 0 | 0 | -33.8134 | 0 | 0 | 0 | 0 | 0 | 0 | 0 | 0 | 0 | 0 | 0 | 0 | 0 | 0 | 0 | 0 | 0 | 0 | 0 | 0 | 0 | 33.8134 | 33.8134 | 0 | 0 | 0 | 0 | 0 | 0 | 0 | 0 | 0 | 0 | 0 | 0 | 0 | 0 | 0 | 0 | 0 | 0 | 0 | 0 | 0 | 0 | 0 | 0 | 0 | 0 | 0 | 0 | 0 | 0 | 0 | 0 | 0 | 0 | 0 | 0 | 0 | 0 | 0 | 0 | 0 | 0 | 0 | 0 | 0
| VII.c | Storage, demand shifting, backup |  | 0 | 0 | 0 | 0 | 0 | 0 | 0 | 0 | 0 | 0 | 0 | 0 | 0 | 0 | 0 | 0 | 0 | 0 | 0 | 0 | 0 | 0 | 0 | 0 | 0 | 0 | 0 | 0 | 0 | 0 | 0 | 0 | 0 | 0 | 0 | 0 | 0 | 0 | 0 | 0 | 0 | 0 | 0 | 0 | 0 | 0 | 0 | 0 | 0 | 0 | 0 | 0 | 0 | 0 | 0 | 0 | 0 | 0 | 0 | 0 | 0 | 0 | 0 | 0 | 0 | 0 | 0 | 0 | 0 | 0 | 0 | 0 | 0 | 0 | 0 | 0 | 0 | 0 | 0 | 0 | 0 | 0 | 0 | 0 | 0 | 0 | 0 | 0 | 0 | 0 | 0 | 0 | 0 | 0 | 0 | 0 | 0 | 0
| VII | Electricity distribution, storage, and balancing |  | 0 | 0 | 0 | 0 | 0 | 0 | 0 | 0 | 0 | 0 | 0 | 0 | -33.8134 | 0 | 0 | 0 | 0 | 0 | 0 | 0 | 0 | 0 | 0 | 0 | 0 | 0 | 0 | 0 | 0 | -33.8134 | 0 | 0 | 0 | 0 | 0 | 0 | 0 | 0 | 0 | 0 | 0 | 0 | 0 | 0 | 0 | 0 | 0 | 0 | 0 | 0 | 0 | 33.8134 | 33.8134 | 0 | 0 | 0 | 0 | 0 | 0 | 0 | 0 | 0 | 0 | 0 | 0 | 0 | 0 | 0 | 0 | 0 | 0 | 0 | 0 | 0 | 0 | 0 | 0 | 0 | 0 | 0 | 0 | 0 | 0 | 0 | 0 | 0 | 0 | 0 | 0 | 0 | 0 | 0 | 0 | 0 | 0 | 0 | 0 | 0 | 0
[57 empty] | 0 | [44 empty] | 0
| Subtotal.V.a | Total supply / (demand) to this point | [14 empty] | -113.5699 | -840.6921 | -1814.9857 | [5 empty] | 0 | 84.5511 | 1.7067 | 76.0136 | 48.9013 | 18.8064 | [21 empty] | -241.8143 | -241.8143 | [48 empty] | 0
| V.a | Biomatter to fuel conversion |  | 0 | 0 | 0 | 0 | 0 | 0 | 0 | 0 | 0 | 0 | 0 | 0 | 0 | 68.4122 | 54.6418 | 57.9274 | 0 | 0 | 0 | 0 | 0 | 0 | -84.5511 | -1.7067 | -76.0136 | -48.9013 | -18.8064 | 0 | 0 | -48.9976 | 0 | 0 | 0 | 0 | 0 | 0 | 0 | 0 | 0 | 0 | 0 | 0 | 0 | 0 | 0 | 0 | 0 | 0 | 0 | 0 | 48.9976 | 0 | 48.9976 | 0 | 0 | 0 | 0 | 0 | 0 | 0 | 0 | 0 | 0 | 0 | 0 | 0 | 0 | 0 | 0 | 0 | 0 | 0 | 0 | 0 | 0 | 0 | 0 | 0 | 0 | 0 | 0 | 0 | 0 | 0 | 0 | 0 | 0 | 0 | 0 | 0 | -45.3901 | 0 | 0 | 0 | 0 | 0 | 0 | 0 | -45.3901
| Subtotal.V.b | Total supply / (demand) to this point | [14 empty] | -45.1577 | -786.0503 | -1757.0583 | [5 empty] | 0 | 0 | 0 | 0 | 0 | 0 | [21 empty] | -195.7331 | -195.7331 | [48 empty] | 0
| V.b | Bioenergy imports |  | 0 | 0 | 0 | 0 | 0 | 0 | 0 | 0 | 0 | 0 | 0 | 0 | 0 | 0 | 0 | 0 | 0 | 0 | 0 | 0 | 0 | 0 | 0 | 0 | 0 | 0 | 0 | 0 | 0 | 0 | 0 | 0 | 0 | 0 | 0 | 0 | 0 | 0 | 0 | 0 | 0 | 0 | 0 | 0 | 0 | 0 | 0 | 0 | 0 | 0 | 0 | 0 | 0 | 0 | 0 | 0 | 0 | 0 | 0 | 0 | 0 | 0 | 0 | 0 | 0 | 0 | 0 | 0 | 0 | 0 | 0 | 0 | 0 | 0 | 0 | 0 | 0 | 0 | 0 | 0 | 0 | 0 | 0 | 0 | 0 | 0 | 0 | 0 | 0 | 0 | 0 | 0 | 0 | 0 | 0 | 0 | 0 | 0 | 0
| V | Bioenergy |  | 0 | 0 | 0 | 0 | 0 | 0 | 0 | 0 | 0 | 0 | 0 | 0 | 0 | 68.4122 | 54.6418 | 57.9274 | 0 | 0 | 0 | 0 | 0 | 0 | -84.5511 | -1.7067 | -76.0136 | -48.9013 | -18.8064 | 0 | 0 | -48.9976 | 0 | 0 | 0 | 0 | 0 | 0 | 0 | 0 | 0 | 0 | 0 | 0 | 0 | 0 | 0 | 0 | 0 | 0 | 0 | 0 | 48.9976 | 0 | 48.9976 | 0 | 0 | 0 | 0 | 0 | 0 | 0 | 0 | 0 | 0 | 0 | 0 | 0 | 0 | 0 | 0 | 0 | 0 | 0 | 0 | 0 | 0 | 0 | 0 | 0 | 0 | 0 | 0 | 0 | 0 | 0 | 0 | 0 | 0 | 0 | 0 | 0 | -45.3901 | 0 | 0 | 0 | 0 | 0 | 0 | 0 | -45.3901
0
| Subtotal.XVI.a | Requested hydrocarbons | [12 empty] | -450.9663 | 450.9663 | -45.1577 | -786.0503 | -1757.0583 | [82 empty] | 0
| XVI.a | Fossil fuel transfers |  | 0 | 0 | 0 | 0 | 0 | 0 | 0 | 0 | 0 | 0 | 0 | 0 | 0 | 45.1577 | 786.0503 | 1757.0583 | -45.1577 | -786.0503 | -1777.309 | 0 | 0 | 0 | 0 | 0 | 0 | 0 | 0 | 0 | 0 | -20.2507 | 0 | 0 | 0 | 0 | 0 | 0 | 0 | 0 | 0 | 0 | 0 | 0 | 0 | 0 | 0 | 0 | 0 | 0 | 0 | 0 | 0 | 20.2507 | 20.2507 | 3.908e-14 | 0 | 0 | 0 | 0 | 0 | 7.7049 | 0 | 0 | 0 | 0 | 0 | 0 | 0 | 0 | 0 | 0 | 0 | 0 | 0 | 0 | 0 | 0 | 0 | 0 | 0 | 0 | 0 | 0 | 0 | 0 | 0 | 0 | 0 | 0 | 0 | 0 | 0 | 0 | 0 | 0 | 0 | 0 | 0 | 0 | 7.7049
* | XVI.b | Balancing imports | [11 empty] | 0 |  | 5.6843e-14 |  |  |  | -177.3307 | 653.425 | 1675.7259 | [10 empty] | 2151.8202 |  |  |  |  | -5.6843e-14 | 0 | 177.3307 | -653.425 | -1675.7259 | [10 empty] | -2151.8202 |  |  | 0 | 0 | 0 | 0 | 0 | 0 | 0 | 0 | 0 | 0 | 0 | 0 | 0 | 0 | 0 | 0 | 0 | 0 | 0 | 0 | 0 | 0 | 0 | 0 | 0 | 0 | 0 | 0 | 0 | 0 | 0 | 0 | 0 | 0 | 0 | 0 | 0 | 0 | 0 | 0 | 0 | 0 | 0 | 0 | 0 | 0 | 0
* | XVI | Transfers |  | 0 | 0 | 0 | 0 | 0 | 0 | 0 | 0 | 0 | 0 | 0 | 0 | 5.6843e-14 | 45.1577 | 786.0503 | 1757.0583 | -222.4885 | -132.6253 | -101.5832 | 0 | 0 | 0 | 0 | 0 | 0 | 0 | 0 | 0 | 0 | 2131.5695 | 0 | 0 | 0 | 0 | -5.6843e-14 | 0 | 177.3307 | -653.425 | -1675.7259 | 0 | 0 | 0 | 0 | 0 | 0 | 0 | 0 | 0 | 0 | -2151.8202 | 0 | 20.2507 | 20.2507 | -4.1567e-13 | 0 | 0 | 0 | 0 | 0 | 7.7049 | 0 | 0 | 0 | 0 | 0 | 0 | 0 | 0 | 0 | 0 | 0 | 0 | 0 | 0 | 0 | 0 | 0 | 0 | 0 | 0 | 0 | 0 | 0 | 0 | 0 | 0 | 0 | 0 | 0 | 0 | 0 | 0 | 0 | 0 | 0 | 0 | 0 | 0 | 7.7049
0
| Subtotal.Balancing | Total Dist'n, storage, and balancing |  | 0 | 0 | 0 | 0 | 0 | 0 | 0 | 0 | 0 | 0 | 0 | 0 | -33.8134 | 113.5699 | 840.6921 | 1814.9857 | -222.4885 | -132.6253 | -101.5832 | 0 | 0 | 0 | -84.5511 | -1.7067 | -76.0136 | -48.9013 | -18.8064 | 0 | 0 | 2048.7584 | 0 | 0 | 0 | 0 | -5.6843e-14 | 0 | 177.3307 | -653.425 | -1675.7259 | 0 | 0 | 0 | 0 | 0 | 0 | 0 | 0 | 0 | 0 | -2151.8202 | 48.9976 | 54.0641 | 103.0617 | 0 | 0 | 0 | 0 | 0 | 0 | 7.7049 | 0 | 0 | 0 | 0 | 0 | 0 | 0 | 0 | 0 | 0 | 0 | 0 | 0 | 0 | 0 | 0 | 0 | 0 | 0 | 0 | 0 | 0 | 0 | 0 | 0 | 0 | 0 | 0 | 0 | 0 | -45.3901 | 0 | 0 | 0 | 0 | 0 | 0 | 0 | -37.6852
0
0
| Net balance |  |  | 767.7169 | 212.8269 | 484.9068 | 335.8485 | 14.4226 | 14.7854 | 22.4961 | 206.267 | 127.5975 | 0 | 2186.8677 | -450.9663 | 450.9663 | 0 | 0 | 0 | 0 | 0 | 0 | 0 | 1.7764e-15 | 0 | 0 | 0 | 0 | 0 | 0 | 0 | 0 | 1.7764e-15 | -124.3954 | -132.6253 | -101.5832 | 0 | -5.6843e-14 | 0 | 177.3307 | -653.425 | -1675.7259 | 0 | 0 | -0.28358 | 0 | 0 | 0 | -5.3297 | 0 | -86.2578 | -241.8143 | -2844.1095 | 542.1408 | 115.101 | 657.2418 | 0 | 495.6133 | 0.92985 | 3.3094 | 0 | 0.69197 | 10.3452 | 0 | 0 | 14.595 | 0.10964 | 2.7597 | 5.1255 | 0 | 0 | 0 | 0 | 0 | 17.0175 | 20.9892 | 0 | 6.9521 | 0 | 0 | 0 | 0 | 22.4879 | 1.5734 | 0 | 0 | 0 | 0 | 0 | 83.4661 | 0.10391 | 1.5017 | 0 | -45.3901 | 0 | 0 | 0 | -7.6746 | 0 | 0 | 0 | 634.5069
[101 empty] | Used in electricity | 182.2141
* | Computed within this worksheet | [99 empty] | Matching electricity | 452.3489
[101 empty] | emissions factor | 0.40282

## DUKES 09 (1.2)
1.2 Aggregate energy balance 2007
Thousand tonnes of oil equivalent
| Coal | Manufactured fuel(1) | Primary oils | Petroleum products | Natural gas(2) | Renewable & waste(3) | Primary electricity | Electricity | Heat | Total
Supply
Indigenous production | 10696.083 | 0 | 83911.5398 | 0 | 72124.6168 | 4356.7008 | 14928.0859 | 0 | 0 | 186017.0264
Imports | 28197.3031 | 732.7024 | 62610.6686 | 27500.8195 | 29065.0428 | 378.1991 | 0 | 740.5749 | 0 | 149225.3103
Exports | -418.8581 | -170.4137 | -55753.9208 | -32709.8525 | -10589.6642 | -33.8308 | 0 | -292.2065 | 0 | -99968.7465
Marine bunkers | 0 | 0 | 0 | -2512.6648 | 0 | 0 | 0 | 0 | 0 | -2512.6648
Stock change(4) | 1862.1126 | -21.6999 | 856.2182 | 1090.1022 | 471.1952 | 0 | 0 | 0 | 0 | 4257.9283
Primary supply | 40336.6406 | 540.5887 | 91624.5059 | -6631.5956 | 91071.1906 | 4701.0691 | 14928.0859 | 448.3684 | 0 | 237018.8536
Statistical difference(5) | 36.8474 | -13.4041 | -116.5592 | -79.1777 | 81.2336 | 0 | 0 | 84.5982 | 0 | -6.746
Primary demand | 40299.7932 | 553.9928 | 91741.065 | -6552.4179 | 90989.957 | 4701.0726 | 14928.0859 | 363.7702 | 0 | 237025.5996
Transfers | 0 | -126.4146 | -3211.4964 | 3234.5247 | -6.6868 | 0 | -892.1983 | 892.1983 | 0 | -110.0732
Transformation | -38554.5572 | 1724.613 | -88529.5686 | 87861.5067 | -32213.7496 | -3480.7278 | -14035.8876 | 32915.5695 | 1195.5378 | -53117.5447
Electricity generation | -32873.3319 | -937.0939 | 0 | -677.1509 | -30329.9438 | -3480.7278 | -14035.8876 | 32915.5695 | 0 | -49418.5664
Major power producers | -31974.9745 | 0 | 0 | -210.9998 | -27501.9791 | -625.2144 | -14035.8876 | 30080.6843 | 0 | -44268.371
Autogenerators | -898.3574 | -937.0939 | 0 | -466.1511 | -2827.9647 | -2855.5134 | 0 | 2834.8852 | 0 | -5150.1954
Heat generation | -286.0708 | -51.3801 | 0 | -59.9527 | -1883.8058 | 0 | 0 |  | 1195.5378 | -1085.9523
Petroleum refineries | 0 | 0 | -88529.5686 | 88808.264 | 0 | 0 | 0 | 0 | 0 | 278.6954
Coke manufacture | -4319.0009 | 4169.4215 | 0 | 0 | 0 | 0 | 0 | 0 | 0 | -149.5793
Blast furnaces | -904.4404 | -1632.6849 | 0 | -209.6538 | 0 | 0 | 0 | 0 | 0 | -2746.7791
Patent fuel manufacture | -171.7132 | 176.3503 | 0 | 0 | 0 | 0 | 0 | 0 | 0 | 4.6371
Other | 0 | 0 | 0 | 0 | 0 | 0 | 0 | 0 | 0 | 0
Energy industry use | 3.8429 | 881.4768 | 0 | 4718.7702 | 6299.2256 | 0 | 0 | 2543.5577 | 67.6061 | 14514.4793
Electricity generation | 0 | 0 | 0 | 0 | 0 | 0 | 0 | 1521.8146 | 0 | 1521.8146
Oil and gas extraction | 0 | 0 | 0 | 0 | 5522.768 | 0 | 0 | 48.1844 | 0 | 5570.9524
Petroleum refineries | 0 | 0 | 0 | 4718.7375 | 209.9207 | 0 | 0 | 575.7095 | 67.6061 | 5571.9739
Coal extraction | 3.8429 | 0 | 0 | 0 | 7.8246 | 0 | 0 | 84.5252 | 0 | 96.1927
Coke manufacture | 0 | 423.9399 | 0 | 0 | 0 | 0 | 0 | 7.7141 | 0 | 431.9185
Blast furnaces | 0 | 457.5369 | 0 | 0 | 61.8234 | 0 | 0 | 41.1681 | 0 | 560.5611
Patent fuel manufacture | 0 | 0 | 0 | 0 | 0 | 0 | 0 | 0 | 0 | 0
Pumped storage | 0 | 0 | 0 | 0 | 0 | 0 | 0 | 104.2167 | 0 | 104.2167
Other | 0 | 0 | 0 | 0 | 496.6243 | 0 | 0 | 160.2252 | 0 | 656.8495
Losses | 0 | 216.342 | 0 | 0 | 1037.6688 | 0 | 0 | 2275.9493 | 0 | 3529.9601
Final consumption | 1741.3931 | 1054.3723 | 0 | 79824.8434 | 51432.6262 | 1220.3448 | 0 | 29352.0309 | 1127.9317 | 165753.5424
Industry | 1240.4875 | 861.3452 | 0 | 6826.8148 | 11630.301 | 276.3306 | 0 | 10060.8019 | 690.263 | 31586.3441
Unclassified | 0 | 237.3226 | 0 | 2640.2588 | 3.4394 | 276.3306 | 0 | 0 | 0 | 3157.3514
Iron and steel | 0.72609 | 624.0225 | 0 | 19.9005 | 628.6216 | 0 | 0 | 423.3597 | 0 | 1696.6304
Non-ferrous metals | 21.8845 | 0 | 0 | 48.3644 | 291.6289 | 0 | 0 | 630.3167 | 0 | 992.1946
Mineral products | 759.2285 | 0 | 0 | 197.0875 | 964.401 | 0 | 0 | 675.7883 | 0 | 2596.5053
Chemicals | 91.4156 | 0 | 0 | 192.4856 | 3161.4028 | 0 | 0 | 1908.8139 | 276.59 | 5630.7079
Mechanical engineering etc | 6.8576 | 0 | 0 | 107.4056 | 672.1181 | 0 | 0 | 732.4218 | 0 | 1518.8031
Electrical engineering etc | 3.9285 | 0 | 0 | 35.5501 | 338.7842 | 0 | 0 | 626.7784 | 0 | 1005.0412
Vehicles | 34.6967 | 0 | 0 | 122.7927 | 760.1615 | 0 | 0 | 492.7798 | 0 | 1410.4307
Food, beverages etc | 29.4496 | 0 | 0 | 267.6276 | 2250.3734 | 0 | 0 | 1056.1832 | 1.8537 | 3605.4875
Textiles, leather etc | 52.395 | 0 | 0 | 119.0885 | 548.5497 | 0 | 0 | 287.9973 | 0 | 1008.0305
Paper, printing etc | 101.0727 | 0 | 0 | 64.7935 | 930.491 | 0 | 0 | 1148.4159 | 1.2412 | 2246.0143
Other industries | 138.8327 | 0 | 0 | 2842.5745 | 849.5982 | 0 | 0 | 1940.4999 | 410.5781 | 6182.0834
Construction | 0 | 0 | 0 | 168.8856 | 230.7313 | 0 | 0 | 137.447 | 0 | 537.0639
Transport (6) | 0 | 0 | 0 | 59070.6388 | 0 | 361.6905 | 0 | 696.4987 | 0 | 60128.828
Air | 0 | 0 | 0 | 13905.9647 | 0 | 0 | 0 | 0 | 0 | 13905.9647
Rail | 0 | 0 | 0 | 700.4917 | 0 | 0 | 0 | 696.4987 | 0 | 1396.9904
Road | 0 | 0 | 0 | 42846.0077 | 0 | 361.6905 | 0 | 0 | 0 | 43207.6982
National navigation | 0 | 0 | 0 | 1618.1748 | 0 | 0 | 0 | 0 | 0 | 1618.1748
Pipelines | 0 | 0 | 0 | 0 | 0 | 0 | 0 | 0 | 0 | 0
Other | 500.9055 | 193.0272 | 0 | 4377.3606 | 38922.8632 | 582.3236 | 0 | 18594.7303 | 437.6687 | 63608.6244
Domestic | 486.9686 | 193.0272 | 0 | 2876.5545 | 30347.596 | 399.7291 | 0 | 9892.5696 | 51.9347 | 44248.3797
Public administration | 5.5991 | 0 | 0 | 487.4936 | 3825.0753 | 89.0312 | 0 | 1921.4709 | 376.2283 | 6704.8983
Commercial | 4.1936 | 0 | 0 | 408.5796 | 3090.5764 | 19.2777 | 0 | 6426.0158 | 9.2511 | 9957.8941
Agriculture | 2.6751 | 0 | 0 | 294.3735 | 171.8762 | 73.8713 | 0 | 354.674 | 0 | 897.4701
Miscellaneous | 1.4692 | 0 | 0 | 310.3595 | 1487.7393 | 0 | 0 | 0 | 0 | 1799.9823
Non energy use | 0 | 0 | 0 | 9550.0292 | 879.462 | 0 | 0 | 0 | 0 | 10429.4912
(1) Includes all manufactured solid fuels, benzole, tars, coke oven gas and blast furnace gas.
(2) Includes colliery methane.
(3) Includes geothermal and solar heat.
(4) Stock fall (+), stock rise (-).
(5) Primary supply minus primary demand.
(6) See paragraphs 5.11 regarding electricity use in transport and 7.25 regarding renewables use in transport.
Note on F11: kpharris: corrected Sep 09
Note on K11: kpharris: corrected Sep 09
Note on F12: kpharris: corrected Sep 09
Note on K12: kpharris: corrected Sep 09
Note on F15: kpharris: corrected Sep 09
Note on J15: kpharris: corrected Sep 09
Note on K15: kpharris: corrected Sep 09
Note on F19: kpharris: corrected Sep 09
Note on J19: kpharris: corrected Sep 09
Note on K19: kpharris: corrected Sep 09
Note on J25: kpharris: corrected Sep 09
Note on K25: kpharris: corrected Sep 09
Note on J28: kpharris: corrected Sep 09
Note on K28: kpharris: corrected Sep 09
Note on J36: kpharris: corrected Sep 09
Note on K36: kpharris: corrected Sep 09
Note on J37: kpharris: corrected Sep 09
Note on K37: kpharris: corrected Sep 09
Note on J42: kpharris: corrected Sep 09
Note on K42: kpharris: corrected Sep 09
Note on J43: kpharris: corrected Sep 09
Note on K43: kpharris: corrected Sep 09
Note on J46: kpharris: corrected Sep 09
Note on K46: kpharris: corrected Sep 09
Note on J57: kpharris: corrected Sep 09

## DUKES 09 (1.9)
1.9 Fuels consumed for electricity generation
(autogeneration) by main industrial groups(1)
Thousand tonnes of oil equivalent
(except where shown otherwise)
| 1996 | 1997 | 1998 | 1999 | 2000 | 2001 | 2002 | 2003 | 2004 | 2005 | 2006 | 2007 | 2008
Iron and steel and non-ferrous metals
Coal | 788.3 | 795.9 | 852.1 | 726.2 | 703.2 | 768.8 | 749.8 | 766.3 | 763.7 | 766.9 | 768.4 | 765.8 | 800.7
Blast furnace gas | 731.9 | 731.9 | 731.9 | 728.7 | 728.2 | 481 | 466.2 | 774.1 | 790.3 | 800.6 | 779.9 | 767.2 | 663.9
Coke oven gas | 161.8 | 161.8 | 161.8 | 164.9 | 165.6 | 124.3 | 122.6 | 135.7 | 107.1 | 161.7 | 161.2 | 169.3 | 168.4
Natural gas | 49.9 | 51.9 | 52.1 | 52.6 | 74.7 | 63 | 57.7 | 57.4 | 60.8 | 44.3 | 39.3 | 36.9 | 57.9
Petroleum | 58.7 | 57 | 56.9 | 56.6 | 34.1 | 19.7 | 18.1 | 14.4 | 31.5 | 18.7 | 19.6 | 28.2 | 44.3
Other (including renewables) (2) | 63.2 | 83.2 | 88.2 | 72.2 | 58.2 | 55.1 | 56.5 | 46.9 | 63.6 | 70.4 | 54.5 | 55.7 | 54.1
Total fuel input (3) | 1853.7 | 1881.7 | 1943 | 1801.2 | 1764 | 1511.9 | 1471 | 1794.7 | 1817 | 1862.6 | 1822.9 | 1823.1 | 1789.2
Electricity generated by iron & steel and non-ferrous | 524.8 | 541.7 | 535.8 | 544.9 | 459 | 504.1 | 401.5 | 473.9 | 480.8 | 487.6 | 480.8 | 475.2 | 484
metals (4) (in GWh) | 6104 | 6300 | 6231 | 6338 | 5338 | 5863 | 4669.3 | 5511.2 | 5591.5 | 5670.4 | 5592.2 | 5527 | 5628.8
Electricity consumed by iron and steel and non-ferrous | 359.3 | 371.8 | 387.3 | 400.4 | 377.8 | 412.3 | 315.7 | 381.4 | 417.2 | 427.2 | 404.4 | 407 | 387.1
metals from own generation (5) (in GWh) | 4179 | 4324 | 4504 | 4656 | 4395 | 4794.9 | 3671.4 | 4435.1 | 4852.3 | 4968.7 | 4703.2 | 4732.9 | 4502.1
Chemicals
Coal | 311 | 278.7 | 195 | 119.2 | 71.2 | 155.3 | 145.2 | 160.2 | 113 | 109.2 | 110.5 | 111.9 | 112.6
Natural gas | 813.8 | 918.2 | 974.4 | 869 | 1079.2 | 867.6 | 968.3 | 937.8 | 883.9 | 899.9 | 717.7 | 723.3 | 759.8
Petroleum | 134.2 | 112.8 | 174.4 | 132.3 | 56 | 53.2 | 29.5 | 7.3 | 14.1 | 19.9 | 15.2 | 14 | 10.9
Other (including renewables) (2) | 352.4 | 352.3 | 350.5 | 364.2 | 351.7 | 269.8 | 302.3 | 352.5 | 147.4 | 137.9 | 146.7 | 81.2 | 82.6
Total fuel input (3) | 1611.4 | 1662 | 1694.2 | 1484.7 | 1558 | 1345.9 | 1445.3 | 1457.9 | 1158.5 | 1166.9 | 990.2 | 930.4 | 966
Electricity generated by chemicals (4) | 591 | 617.9 | 669.2 | 694.4 | 939.9 | 791.8 | 759.3 | 791.4 | 737.1 | 875 | 865.6 | 799.7 | 811.9
(in GWh) | 6873 | 7186 | 7783 | 8075 | 10931 | 9207.75 | 8830.1 | 9203.9 | 8572.3 | 10176.8 | 10066.9 | 9300.3 | 9442.8
Electricity consumed by chemicals from own generation (5) | 506.7 | 531.8 | 550.5 | 585 | 687.3 | 532.1 | 656 | 469.5 | 560.4 | 768.3 | 626.7 | 592.2 | 465.1
(in GWh) | 5893 | 6185 | 6402 | 6803 | 7993 | 6188.2 | 7629.6 | 5460 | 6517.1 | 8935.3 | 7288.9 | 6887.6 | 5409
Metal products, machinery and equipment
Coal | 1.9 | 1.6 | 0.2 | 0 | 0 | 0 | 0 | 0 | 0 | 0 | 0 | 0 | 0
Natural gas | 24.6 | 20.9 | 20.5 | 23.4 | 136.5 | 47.9 | 83.4 | 94 | 69.9 | 57 | 32.5 | 76.6 | 79.5
Petroleum | 3.1 | 5.2 | 8.4 | 10.6 | 10.7 | 6.4 | 5.8 | 5.8 | 5.8 | 5.7 | 5.7 | 5.7 | 5.7
Other (including renewables) (2) | 0 | 0 | 0 | 0 | 0 | 0 | 0 | 0 | 0 | 0 | 0 | 0 | 0
Total fuel input (3) | 29.6 | 27.7 | 29 | 34.2 | 147.4 | 54.49 | 89.2 | 99.8 | 75.7 | 62.8 | 38.2 | 82.3 | 85.2
Electricity generated by metal products, machinery | 13.8 | 12.1 | 12.9 | 15.2 | 65.8 | 23.6 | 38.4 | 43.4 | 31.3 | 18.3 | 16.3 | 36.2 | 39.5
and equipment (4) (in GWh) | 160 | 141 | 150 | 177 | 765 | 274.2 | 447.3 | 504.7 | 364.3 | 212.5 | 189.4 | 421.1 | 459.9
Electricity consumed by metal products, machinery | 13.1 | 11.6 | 12.3 | 14.5 | 54.7 | 22.2 | 36.3 | 40.9 | 30.1 | 17.6 | 15.7 | 34.6 | 38
and equipment from own generation (5) (in GWh) | 153 | 135 | 143 | 169 | 636 | 258.5 | 421.8 | 475.5 | 350.5 | 204.6 | 182.3 | 401.8 | 442.4
Food, beverages and tobacco
Coal | 30.3 | 32.5 | 33.1 | 30.9 | 27.2 | 20.2 | 20.3 | 18.3 | 11.7 | 10.5 | 7.1 | 4.6 | 3
Natural gas | 149.2 | 172.3 | 236.5 | 367.9 | 344.8 | 268.9 | 322.2 | 325.6 | 276.8 | 351.2 | 335.3 | 372.3 | 369.1
Petroleum | 26.4 | 19.4 | 11.6 | 9.7 | 5.4 | 5.4 | 4.2 | 4.8 | 46.9 | 9.1 | 8.1 | 4.6 | 3.4
Other (including renewables) (2) | 0 | 0.1 | 0 | 0 | 0 | 0 | 0 | 0 | 0 | 0 | 0 | 0 | 0
Total fuel input (3) | 205.9 | 224.3 | 281.3 | 408.5 | 377.4 | 294.5 | 346.7 | 348.7 | 335.4 | 370.8 | 350.5 | 381.4 | 375.5
Electricity generated by food, beverages and tobacco (4) | 86.8 | 94.7 | 120.1 | 190.9 | 182.5 | 144.4 | 168.9 | 170.1 | 163.7 | 181.9 | 170.4 | 184.4 | 182.8
(in GWh) | 1010 | 1102 | 1397 | 2220 | 2122 | 1679.3 | 1964.9 | 1977.8 | 1904.1 | 2115.3 | 1981.9 | 2144.4 | 2126.4
Electricity consumed by food, beverages and tobacco | 73.6 | 81 | 103.2 | 172.4 | 86.4 | 83.1 | 123.7 | 95.6 | 144.6 | 162.2 | 128.7 | 22.8 | 130
from own generation (5) (6) (in GWh) | 856 | 943 | 1200 | 2005 | 1005 | 966.2 | 1438.3 | 1112.4 | 1681.5 | 1886 | 1496.9 | 265.5 | 1512.2
(1) Industrial categories used are described in Table 1G.
(2) Includes hydro electricity, solid and gaseous renewables and waste.
(3) Total fuels used for generation of electricity. Consistent with figures for fuels used by other generators in Table 5.4.
1.9 Fuels consumed for electricity generation
(autogeneration) by main industrial groups(1)
(continued)
Thousand tonnes of oil equivalent
(except where shown otherwise)
| 1996 | 1997 | 1998 | 1999 | 2000 | 2001 | 2002 | 2003 | 2004 | 2005 | 2006 | 2007 | 2008
Paper, printing and publishing
Coal | 94.9 | 83.7 | 82.3 | 73.6 | 51.6 | 44.9 | 39.7 | 32 | 25.1 | 24.8 | 53.9 | 40.9 | 27.2
Natural gas | 313.8 | 422.5 | 429.6 | 497.5 | 629.2 | 578.3 | 624.3 | 841.9 | 887.4 | 826.5 | 781 | 826.9 | 833.9
Petroleum | 11.3 | 11.5 | 10 | 14.5 | 11.9 | 12.3 | 9.2 | 6.96 | 7.2 | 11.2 | 7.1 | 1.5 | 1
Other (including renewables) (2) | 0 | 0 | 0 | 0 | 8.6 | 0 | 0 | 0 | 5.4 | 6.8 | 8 | 7.2 | 4.7
Total fuel input (3) | 419.9 | 517.7 | 522 | 585.7 | 701.3 | 635.5 | 673.2 | 881.4 | 925.1 | 869.3 | 849.9 | 876.5 | 866.8
Electricity generated by paper, printing and publishing (4) | 175.6 | 227 | 228.5 | 266.8 | 337 | 296.3 | 318.9 | 410.5 | 438.5 | 408.3 | 377.9 | 386.3 | 403.7
(in GWh) | 2042 | 2640 | 2658 | 3103 | 3920 | 3445.7 | 3708.4 | 4773.6 | 5100.2 | 4749 | 4394.6 | 4492.4 | 4695.1
Electricity consumed by paper, printing and publishing | 162.3 | 211.7 | 211 | 238.5 | 258.2 | 225.3 | 209.6 | 271.6 | 314 | 300.1 | 279 | 333.7 | 296.6
from own generation (5) (in GWh) | 1888 | 2462 | 2454 | 2774 | 3002 | 2619.4 | 2437.2 | 3159.1 | 3652.3 | 3490.1 | 3244.8 | 3880.7 | 3449.6
Other industries
Coal | 0 | 0 | 22.3 | 21.8 | 23.6 | 19.1 | 13.6 | 0 | 0 | 0 | 0 | 0 | 0
Coke oven gas | 7 | 7 | 7 | 7 | 5.2 | 5.2 | 5.2 | 7 | 24.1 | 28 | 25.8 | 24.4 | 26.1
Natural gas | 51.7 | 56.8 | 93.9 | 91.3 | 144.2 | 112.1 | 153.1 | 201.1 | 180.3 | 84.4 | 109.9 | 146.7 | 156.2
Petroleum | 5.9 | 6.2 | 6.4 | 5.7 | 5.2 | 5 | 4.9 | 4.3 | 5.8 | 4.9 | 3.2 | 4.1 | 3.9
Other (including renewables) (2) | 367 | 435 | 515 | 693 | 838 | 945.5 | 1006.4 | 1187 | 1446.4 | 1555.6 | 1600.5 | 1705.8 | 1745.4
Total fuel input (3) | 431.5 | 505.1 | 644.6 | 818.8 | 1016.2 | 1086.9 | 1183.2 | 1399.3 | 1656.6 | 1672.9 | 1739.4 | 1881 | 1931.7
Electricity generated by other industries (4) | 70 | 83.5 | 100.2 | 102.3 | 131.3 | 95.9 | 127.6 | 147.4 | 138.8 | 93.3 | 106.6 | 133.7 | 122.5
(in GWh) | 814 | 971 | 1165 | 1189 | 1528 | 1114.9 | 1484.4 | 1714 | 1614.1 | 1084.9 | 1239.6 | 1555.4 | 1424.7
Electricity consumed by other industries from own | 38.3 | 46.6 | 67 | 66.7 | 93.7 | 52.3 | 79.5 | 93.1 | 82.7 | 73.1 | 92.4 | 46.9 | 55.8
generation (5) (in GWh) | 446 | 542 | 779 | 776 | 1090 | 608.6 | 925.1 | 1083 | 961.5 | 850.5 | 1074.9 | 545.9 | 649.2
Total
Coal | 1226.3 | 1192.5 | 1185 | 971.9 | 877 | 1008.4 | 968.6 | 976.9 | 913.5 | 911.3 | 939.9 | 923.1 | 943.5
Blast furnace gas | 731.9 | 731.9 | 731.9 | 728.7 | 728.2 | 481 | 466.2 | 774.1 | 790.3 | 800.6 | 779.9 | 767.2 | 663.9
Coke oven gas | 168.8 | 168.8 | 168.8 | 171.9 | 170.8 | 129.5 | 127.8 | 142.8 | 131.2 | 189.7 | 187 | 193.7 | 194.5
Natural gas | 1402.9 | 1642.7 | 1807 | 1901.7 | 2408.6 | 1937.8 | 2209.1 | 2457.8 | 2359.2 | 2263.4 | 2015.6 | 2182.6 | 2256.5
Petroleum | 239.6 | 212 | 267.7 | 229.4 | 123.2 | 102 | 71.9 | 43.5 | 111.3 | 69.4 | 59 | 58 | 69.2
Other (including renewables) (2) | 782.6 | 870.6 | 953.8 | 1129.4 | 1256.5 | 1270.5 | 1365.1 | 1586.9 | 1662.8 | 1770.1 | 1809.8 | 1850 | 1886.8
Total fuel input (3) | 4552 | 4818.5 | 5114 | 5133 | 5564.4 | 4929.3 | 5208.6 | 5981.7 | 5968.2 | 6005.2 | 5791.1 | 5974.7 | 6014.4
Electricity generated (4) | 1461.9 | 1577 | 1666.6 | 1814.4 | 2115.6 | 1856.1 | 1814.6 | 2036.6 | 1990.2 | 2064.4 | 2017.6 | 2015.5 | 2044.5
(in GWh) | 17002 | 18340 | 19382 | 21102 | 24604 | 21585.9 | 21103.5 | 23685.2 | 23146.5 | 24008.8 | 23464.6 | 23440.7 | 23777.6
Electricity consumed from own generation (5) | 1153.4 | 1254.5 | 1331.3 | 1477.5 | 1558.1 | 1327.3 | 1420.8 | 1352.1 | 1549 | 1748.5 | 1547 | 1437.2 | 1372.7
(in GWh) | 13414 | 14590 | 15483 | 17183 | 18121 | 15435.9 | 16523.5 | 15724.9 | 18015.2 | 20335.3 | 17991.1 | 16714.4 | 15964.6
(4) Combined heat and power (CHP) generation (ie electrical output from Table 6.8) plus non-chp generation, so that
the total electricity generated is consistent with the "other generators" figures in Table 5.6.
(5) This is the electricity consumed by the industrial sector from its own generation and is consistent with the other
generators final users figures used within the electricity balances (Tables 5.1 and 5.2). These figures are less than
the total generated because some of the electricity is sold to the public distribution system and other users.
(6) 2007 figure is likley to change. Inconsistencies which occurred during the reclassification of CHP schemes
are currently being investigated.
(7) The figures presented here are consistent with other figures presented elsewhere in this publication as detailed at
(3), (4), and (5) above but are further dissaggregated. Overall totals covering all autogenerators can be derived by
adding in figures for transport, services and the fuel industries. These can be summarised as follows:
[12 empty] | Thousand tonnes of oil equivalent | Thousand tonnes of oil equivalent
Fuel input | 1996 | 1997 | 1998 | 1999 | 2000 | 2001 | 2002 | 2003 | 2004 | 2005 | 2006 | 2007 | 2008
All industry | 4552 | 4818.5 | 5114 | 5133 | 5564.4 | 4929.3 | 5208.6 | 5981.7 | 5968.2 | 6005.2 | 5791.1 | 5974.7 | 6014.4
Fuel industries | 1055 | 1013.9 | 921 | 897 | 1159 | 1352 | 1316 | 1449 | 1203 | 1465 | 1455 | 1361 | 1425
Transport, Commerce and Administration | 434 | 435 | 454.6 | 462.8 | 439.9 | 469.7 | 428 | 250.7 | 303 | 275 | 240 | 246.2 | 242
Services | 364.4 | 431.2 | 567.9 | 840.8 | 859.3 | 807.8 | 1009.4 | 977.1 | 920 | 1172 | 1253 | 985.4 | 705
Total fuel input | 6405 | 6698.5 | 7058 | 7334 | 8023 | 7559 | 7962 | 8659 | 8394 | 8917 | 8739 | 8567 | 8386
Electricity generated | 2117.9 | 2281.5 | 2488.2 | 2712.2 | 3034 | 2727.5 | 2859.2 | 3061.8 | 3056.6 | 3104.1 | 3100.6 | 3064 | 2954.9
Electricity consumed | 1659.8 | 1755.9 | 1889.1 | 2046.3 | 2211 | 1848.3 | 2091.1 | 1917.8 | 2066.1 | 2232 | 2120.3 | 2151.9 | 1942.3
GWh
Electricity generated | 24631.3 | 26533.7 | 28937.6 | 31544 | 35285.4 | 31720.4 | 33252.5 | 35608.9 | 35548 | 36100.5 | 36060.3 | 35634.3 | 34364.1
Electricity consumed | 19303.7 | 20420.9 | 21970.7 | 23978.5 | 25713.5 | 21495.4 | 24319.2 | 23303.4 | 24028.6 | 25957.7 | 24659.4 | 25026.6 | 22588.9

## DUKES 09 (2.5)
2.5 Commodity balances 2007
Manufactured fuels
Thousand tonnes | [6 empty] | GWh
| Coke | Coke | Other | Total | Benzole | Coke | Blast
| oven | breeze | manuf. | manuf. | and | oven | furnace
| coke |  | solid fuel | solid fuel | tars (5) | gas | gas
Supply
Production (1) | 4451.339 | 25.313 | 226.8312 | 4703.4832 | 1817.8134 | 9650.9856 | 16700.7458
Other sources | 0 | 0 | 0 | 0 | 0 | 0 | 0
Imports | 744.704 | 324.548 | 13.3788 | 1082.6308 | 0 | 0 | 0
Exports | -105.3 | -152.069 | -6.9963 | -264.3653 | 0 | 0 | 0
Marine bunkers | 0 | 0 | 0 | 0 | 0 | 0 | 0
Stock change (2) | 33.903 | -79.826 | 1.85 | -44.073 | 0 | 0 | 0
Transfers (3) | -1114.538 | 1114.538 | 0 | 0 | 0 | 80.7804 | -3.0127
Total supply | 4010.108 | 1232.504 | 235.0637 | 5477.6757 | 1817.8134 | 9731.766 | 16697.733
Statistical difference (4) | -13.877 | 3.118 | 0 | -10.759 | 0 | 46.5304 | -113.469
Total demand | 4023.985 | 1229.386 | 234.6028 | 5485.1818 | 1817.8134 | 9685.2356 | 16811.202
Transformation | 3909.862 | 482.502 | 0 | 4392.364 | 0 | 2525.282 | 8970.67
Electricity generation | 0 | 0 | 0 | 0 | 0 | 2106.997 | 8791.405
Major power producers | 0 | 0 | 0 | 0 | 0 | 0 | 0
Autogenerators | 0 | 0 | 0 | 0 | 0 | 2106.997 | 8791.405
Heat generation | 0 | 0 | 0 | 0 | 0 | 418.285 | 179.265
Petroleum refineries | 0 | 0 | 0 | 0 | 0 | 0 | 0
Coke manufacture | 0 | 0 | 0 | 0 | 0 | 0 | 0
Blast furnaces | 3909.862 | 482.502 | 0 | 4392.364 | 0 | 0 | 0
Patent fuel manufacture | 0 | 0 | 0 | 0 | 0 | 0 | 0
Low temperature carbonisation | 0 | 0 | 0 | 0 | 0 | 0 | 0
Energy industry use | 0 | 0 | 0 | 0 | 0 | 5169.677 | 5081.8984
Electricity generation | 0 | 0 | 0 | 0 | 0 | 0 | 0
Oil and gas extraction | 0 | 0 | 0 | 0 | 0 | 0 | 0
Petroleum refineries | 0 | 0 | 0 | 0 | 0 | 0 | 0
Coal extraction | 0 | 0 | 0 | 0 | 0 | 0 | 0
Coke manufacture | 0 | 0 | 0 | 0 | 0 | 4227.8517 | 702.5692
Blast furnaces | 0 | 0 | 0 | 0 | 0 | 941.8253 | 4379.3292
Patent fuel manufacture | 0 | 0 | 0 | 0 | 0 | 0 | 0
Pumped storage | 0 | 0 | 0 | 0 | 0 | 0 | 0
Other | 0 | 0 | 0 | 0 | 0 | 0 | 0
Losses | 0 | 0 | 0 | 0 | 0 | 445.4692 | 2070.5885
Final consumption | 114.123 | 746.884 | 234.6028 | 1092.8178 | 1817.8134 | 1544.8073 | 688.045
Industry | 99.251 | 746.884 | 0 | 846.135 | 1817.8134 | 1544.8073 | 688.045
Unclassified | 76.328 | 12.95 | 0 | 89.278 | 1817.8134 | 221.2117 | 0
Iron and steel | 22.923 | 733.934 | 0 | 756.857 | 0 | 1323.5957 | 688.045
Non-ferrous metals | 0 | 0 | 0 | 0 | 0 | 0 | 0
Mineral products | 0 | 0 | 0 | 0 | 0 | 0 | 0
Chemicals | 0 | 0 | 0 | 0 | 0 | 0 | 0
Mechanical engineering, etc | 0 | 0 | 0 | 0 | 0 | 0 | 0
Electrical engineering, etc | 0 | 0 | 0 | 0 | 0 | 0 | 0
Vehicles | 0 | 0 | 0 | 0 | 0 | 0 | 0
Food, beverages, etc | 0 | 0 | 0 | 0 | 0 | 0 | 0
Textiles, leather, etc | 0 | 0 | 0 | 0 | 0 | 0 | 0
Paper, printing, etc | 0 | 0 | 0 | 0 | 0 | 0 | 0
Other industries | 0 | 0 | 0 | 0 | 0 | 0 | 0
Construction | 0 | 0 | 0 | 0 | 0 | 0 | 0
Transport | 0 | 0 | 0 | 0 | 0 | 0 | 0
Other | 14.872 | 0 | 234.6028 | 249.4748 | 0 | 0 | 0
Domestic | 14.872 | 0 | 234.6028 | 249.4748 | 0 | 0 | 0
Public administration | 0 | 0 | 0 | 0 | 0 | 0 | 0
Commercial | 0 | 0 | 0 | 0 | 0 | 0 | 0
Agriculture | 0 | 0 | 0 | 0 | 0 | 0 | 0
Miscellaneous | 0 | 0 | 0 | 0 | 0 | 0 | 0
Non energy use | 0 | 0 | 0 | 0 | 0 | 0 | 0
(1) See paragraph 2.26 |  |  | (4) Total supply minus total demand.
(2) Stock fall (+), stock rise (-). |  |  | (5) Because of the small number of benzole suppliers, figures for
(3) Coke oven gas and blast furnace gas transfers are |  |  | benzole and tars cannot be given separately.
for synthetic coke oven gas, see paragraph 2.48.

## DUKES 09 (5.1)
Commodity balances
Electricity
GWh
| 1998 | 1999 | 2000 | 2001 | 2002 | 2003 | 2004 | 2005 | 2006 | 2007 | 2008
Total electricity
Supply
Production | 361078 | 365250 | 374374 | 382356 | 384594 | 395475 | 391218.6877 | 395382.8468 | 393439.7449 | 393184.3388 | 385560.2249
Other sources (1) | 1624 | 2902 | 2694 | 2422 | 2652 | 2734 | 2648.549 | 2929.7585 | 3852.6022 | 3859.2262 | 4088.9414
Imports | 12599 | 14507 | 14308 | 10663 | 9182 | 5119 | 9783.8487 | 11160.065 | 10281.6961 | 8612.886 | 12293.681
Exports | -131 | -263 | -134 | -264 | -768 | -2959 | -2294 | -2839.2 | -2764.7199 | -3398.3618 | -1271.5793
Marine bunkers | 0 | 0 | - | - | - | 0 | 0 | 0 | 0 | 0 | 0
Stock change | 0 | 0 | - | - | - | 0 | 0 | 0 | 0 | 0 | 0
Transfers | 0 | 0 | - | - | - | 0 | 0 | 0 | 0 | 0 | 0
Total supply | 375170 | 382396 | 391243 | 395177 | 395661 | 400369 | 401356.9121 | 406633.4912 | 404809.3232 | 402258.0892 | 400671.268
Statistical difference (2) | 1861 | 1564 | 1497 | 1167 | 983 | 2208 | 2386.7684 | 2382.2539 | 1045.8537 | 983.8767 | 1052.5228
Total demand | 373309 | 380832 | 389746 | 394010 | 394678 | 398161 | 398970.1437 | 404251.2373 | 403763.4695 | 401274.2125 | 399618.7452
Transformation | 0 | 0 |  |  |  | 0 | 0 | 0 | 0 | 0 | 0
Electricity generation | 0 | 0 | - | - | - | 0 | 0 | 0 | 0 | 0 | 0
Major power producers | 0 | 0 | - | - | - | 0 | 0 | 0 | 0 | 0 | 0
Other generators | 0 | 0 | - | - | - | 0 | 0 | 0 | 0 | 0 | 0
Heat generation | 0 | 0 | - | - | - | 0 | 0 | 0 | 0 | 0 | 0
Petroleum refineries | 0 | 0 | - | - | - | 0 | 0 | 0 | 0 | 0 | 0
Coke manufacture | 0 | 0 | - | - | - | 0 | 0 | 0 | 0 | 0 | 0
Blast furnaces | 0 | 0 | - | - | - | 0 | 0 | 0 | 0 | 0 | 0
Patent fuel manufacture | 0 | 0 | - | - | - | 0 | 0 | 0 | 0 | 0 | 0
Other | 0 | 0 | - | - | - | 0 | 0 | 0 | 0 | 0 | 0
Energy industry use | 29674 | 29790 | 30680 | 30387 | 31297 | 32081 | 29293.6155 | 30102.4762 | 32055.399 | 33440.8025 | 30631.9144
Electricity generation | 17408 | 16707 | 16304 | 17394 | 17126 | 18136 | 17029.8777 | 17870.8195 | 18503.6516 | 17698.7037 | 16317.0732
Oil and gas extraction | 537 | 408 | 527 | 675 | 540 | 551 | 557.814 | 505.301 | 545.7517 | 560.3842 | 598.1617
Petroleum refineries | 5136 | 4981 | 6362 | 5231 | 6553 | 5769 | 4680.7695 | 4459.0197 | 4660.3413 | 6695.5016 | 5099.3465
Coal extraction and coke manufacture | 1334 | 1358 | 1283 | 1223 | 1163 | 1190 | 1118.472 | 1164.594 | 1132.8524 | 1072.7425 | 1057.9655
Blast furnaces | 948 | 948 | 877 | 885 | 502 | 492 | 467.5367 | 514.5305 | 496.6122 | 478.7854 | 452.0437
Patent fuel manufacture | 0 | 0 | - | - | - | 0 | 0 | 0 | 0 | 0 | 0
Pumped storage | 2594 | 3774 | 3499 | 3210 | 3463 | 3546 | 3497.1022 | 3706.824 | 4917.84 | 5071.266 | 5371.305
Other | 1717 | 1614 | 1828 | 1769 | 1950 | 2398 | 1942.0435 | 1881.3874 | 1798.3498 | 1863.4191 | 1736.0188
Losses | 27957 | 28298 | 29649 | 30902 | 29980 | 29862 | 30727.7695 | 27674.0969 | 27410.4036 | 26469.2905 | 27425.3738
Final consumption | 315678 | 322744 | 329420 | 332721 | 333401 | 336218 | 338948.7586 | 346474.6643 | 344297.6669 | 341364.1195 | 341561.457
Industry | 107177 | 110978 | 114112 | 111337 | 112648 | 113358 | 115841.5183 | 120524.0726 | 117918.298 | 117007.1261 | 113557.6233
Unclassified | 0 | 0 | - | - | - | 0 | 0 | 0 | 0 | 0 | 0
Iron and steel | 9571 | 9779 | 6349 | 5303 | 5092 | 5434 | 5412.0479 | 5019.6226 | 5860.2421 | 4923.6735 | 4868.021
Non-ferrous metals | 5698 | 5895 | 6152 | 7324 | 6365 | 7284 | 7518.0129 | 7693.051 | 7523.8349 | 7330.5836 | 7079.469
Mineral products | 7142 | 7265 | 8109 | 7247 | 7115 | 7651 | 7834.5353 | 7977.6248 | 7968.7229 | 7859.4184 | 7756.3785
Chemicals | 20916 | 21677 | 23732 | 21079 | 22861 | 20941 | 21128.3204 | 24125.23 | 22391.3759 | 22199.5056 | 21146.7203
Mechanical engineering, etc | 8520 | 8824 | 9420 | 8569 | 8794 | 8839 | 8509.6393 | 8632.749 | 8490.4845 | 8518.0652 | 8283.4329
Electrical engineering, etc | 5996 | 6006 | 6196 | 5697 | 5880 | 6019 | 6809.3359 | 7420.1981 | 7341.4829 | 7289.4327 | 6979.2265
Vehicles | 5586 | 5615 | 6316 | 5824 | 5625 | 5660 | 5682.4652 | 5840.5845 | 5847.6024 | 5731.0286 | 5594.5087
Food, beverages, etc | 11852 | 12524 | 11724 | 11570 | 12166 | 11949 | 12348.4799 | 12772.9007 | 12317.4911 | 12283.4101 | 12224.0711
Textiles, leather, etc | 3666 | 3751 | 3599 | 3303 | 3463 | 3443 | 3407.3189 | 3392.9222 | 3381.905 | 3349.4086 | 3183.7444
Paper, printing, etc | 10684 | 10989 | 11416 | 11511 | 11988 | 12750 | 13670.9601 | 13724.9052 | 13406.1618 | 13356.0766 | 13219.5367
Other industries | 16012 | 17125 | 19514 | 22213 | 21599 | 21686 | 21716.0238 | 21995.2902 | 21749.292 | 22568.0144 | 21717.3489
Construction | 1534 | 1528 | 1586 | 1698 | 1700 | 1701 | 1804.3787 | 1928.9943 | 1639.7026 | 1598.5088 | 1505.1653
Transport | 8511 | 8579 | 8623 | 8828 | 8454 | 8212 | 8462.8548 | 8816.0525 | 8232.2699 | 8100.2794 | 8434.2654
Air | 0 | 0 | - | - | - | 0 | 0 | 0 | 0 | 0 | 0
Rail (3) | 2700 | 2700 | 2700 | 2700 | 2700 | 2700 | 2750 | 2800 | 2900 | 2900 | 2900
Road | 0 | 0 | - | - | - | 0 | 0 | 0
National navigation | 0 | 0 | - | - | - | 0 | 0 | 0 | 0 | 0 | 0
Pipelines | 0 | 0 | - | - | - | 0 | 0 | 0 | 0 | 0 | 0
Other | 199990 | 203187 | 206685 | 212557 | 212299 | 214648 | 214644.3854 | 217134.5392 | 218147.099 | 216256.7139 | 219569.5684
Domestic | 109410 | 110308 | 111842 | 115337 | 114534 | 115761 | 115526.4692 | 116811.138 | 116449.3441 | 115050.5848 | 117840.5638
Public administration | 21577 | 21951 | 20913 | 21105 | 20657 | 20623 | 20708.4756 | 20877.8732 | 22192.2271 | 22346.7065 | 22108.1099
Commercial | 64952 | 66748 | 69571 | 72014 | 72963 | 74238 | 74215.4906 | 75293.785 | 75375.6511 | 74734.564 | 75554.0368
Agriculture | 4051 | 4180 | 4358 | 4100 | 4145 | 4025 | 4193.95 | 4151.743 | 4129.8767 | 4124.8586 | 4066.8579
Miscellaneous | 0 | 0 | - | - | - | 0 | 0 | 0 | 0 | 0 | 0
Non energy use | 0 | 0 | 0 | 0 | 0 | 0 | 0 | 0 | 0 | 0
Commodity balances (continued)
Electricity
GWh
| 1998 | 1999 | 2000 | 2001 | 2002 | 2003 | 2004 | 2005 | 2006 | 2007 | 2008
Electricity production
Total production (4) | 361078 | 365250 | 374374 | 382356 | 384594 | 395475.2146 | 391218.6877 | 395382.8468 | 393439.7449 | 393184.3388 | 385560.2249
Primary electricity
Major power producers | 103723 | 99564 | 89394 | 93307 | 91776 | 91253.9649 | 83906.9056 | 85444.0028 | 79143.9562 | 70740.7585 | 62066.9235
Nuclear | 99486 | 95133 | 85063 | 90093 | 87848 | 88686.2659 | 79999.1056 | 81618.1028 | 75450.6569 | 63028.3427 | 52485.8083
Large scale hydro (4) | 4237 | 4431 | 4331 | 3215 | 3927 | 2523.417 | 3772.923 | 3636.591 | 3481.4458 | 3906.0243 | 3970.6444
Small scale hydro | .. | .. | .. | .. | ..(7) | 44.282 | 134.877 | 189.309 | 211.8535 | 237.5547 | 253.1684
Wind (5) | 0 | 0 | 0 | 0 | 0 | 0 | 0 | 0 | 0 | 3568.8368 | 5357.3024
Other generators | 1757 | 1756 | 1701 | 1805 | 2119 | 1948.2642 | 2875.3149 | 4007.6876 | 5135.6081 | 2663.85 | 2700.9291
Nuclear | 0 | 0 | 0 | 0 | 0 | 0 | 0 | 0 | 0 | 0 | 0
Large scale hydro | 674 | 698 | 540 | 630 | 657 | 561.267 | 788.377 | 841.1 | 634.106 | 647.969 | 629.29
Small scale hydro | 206 | 207 | 214 | 210 | 204(7) | 98.703 | 147.823 | 254.491 | 265.7495 | 296.8463 | 314.6891
Wind (5) | 877 | 851 | 947 | 965 | 1259 | 1288.2942 | 1939.1149 | 2912.0966 | 4235.7526 | 1719.0347 | 1756.95
Secondary electricity
Major power producers | 228417 | 234142 | 249695 | 257328 | 259566 | 268612.4884 | 271757.7433 | 273838.3713 | 278235.5068 | 286810.0152 | 289128.37
Coal | 118595 | 102074 | 117025 | 127128 | 120958 | 134023.2773 | 127826.5674 | 130894.125 | 145311.1402 | 132675.3202 | 121251.3441
Oil | 3442 | 2943 | 2415 | 2472 | 2011 | 2197.1121 | 1882.7795 | 2715.9101 | 3358.644 | 2400.7627 | 3666.9736
Gas | 105804 | 128365 | 129558 | 126999 | 135741 | 131237.8731 | 140576.967 | 137482.7421 | 126637.2396 | 149345.946 | 161578.7565
Renewables | 576 | 760 | 698 | 729 | 856 | 1154.2259 | 1471.4293 | 2745.594 | 2928.483 | 2387.9863 | 2631.2959
Other | 0 | 0 | 0 | 0 | 0 | 0 | 0 | 0 | 0 | 0 | 0
Other generators | 27181 | 29788 | 33584 | 29915 | 31133 | 33660.497 | 32678.7239 | 32092.785 | 30924.6738 | 32969.7151 | 31664.0023
Coal | 4376 | 4106 | 2925 | 4333 | 3321 | 4281.767 | 3961.076 | 3947.003 | 3902.595 | 3869.762 | 4063.2869
Oil | 3913 | 3606 | 4109 | 2781 | 2788 | 2397.3197 | 2761.3801 | 2416.9941 | 2450.3804 | 2331.1227 | 2434.0879
Gas | 11994 | 14537 | 18519 | 14906 | 16536 | 17643.4752 | 16487.3408 | 15159.249 | 14190.6244 | 16437.823 | 15170.1969
Renewables | 2661 | 3227 | 3630 | 4318 | 4769 | 5537.462 | 6407.0661 | 6893.6606 | 7009.6681 | 7588.9023 | 7703.5212
Other | 4237 | 4312 | 4401 | 3577 | 3719 | 3800.4731 | 3061.8609 | 3675.8783 | 3371.406 | 2742.1051 | 2292.9094
Primary and secondary production (6)
Nuclear | 99486 | 95133 | 85063 | 90093 | 87848 | 88686.2659 | 79999.1056 | 81618.1028 | 75450.6569 | 63028.3427 | 52485.8083
Hydro | 5117 | 5336 | 5085 | 4055 | 4788 | 3227.669 | 4844 | 4921.491 | 4593.1547 | 5088.3943 | 5167.7919
Wind | 877 | 851 | 947 | 965 | 1259 | 1288.2942 | 1939.1149 | 2912.0966 | 4235.7526 | 5287.8715 | 7114.2524
Coal | 122971 | 106180 | 119950 | 131461 | 124279 | 138305.0443 | 131787.6434 | 134841.128 | 149213.7352 | 136545.0822 | 125314.631
Oil | 7355 | 6549 | 6524 | 5253 | 4799 | 4594.4318 | 4644.1596 | 5132.9042 | 5809.0243 | 4731.8853 | 6101.0615
Gas | 117798 | 142902 | 148077 | 141905 | 152277 | 148881.3483 | 157064.3078 | 152641.9911 | 140827.864 | 165783.769 | 176748.9534
Other renewables | 3237 | 3987 | 4328 | 5048 | 5625 | 6691.6878 | 7878.4955 | 9639.2546 | 9938.1511 | 9976.8886 | 10334.817
Other | 4237 | 4312 | 4401 | 3577 | 3719 | 3800.4731 | 3061.8609 | 3675.8783 | 3371.406 | 2742.1051 | 2292.9094
Total production | 361078 | 365250 | 374375 | 382356 | 384594 | 395475.2146 | 391218.6877 | 395382.8468 | 393439.7449 | 393184.3388 | 385560.2249
(1) Pumped storage production.
(2) Total supply minus total demand.
(3) See paragraph 5.11.
(4) Excludes pumped storage production.
(5) From 2007, major wind farm companies are included under Major Power Producers, see paragraph 5.3
(6) These figures are the same as the electricity generated figures in Table 5.6 except that they exclude
pumped storage production. Table 5.6 shows that electricity used on works is deducted to obtain
electricity supplied. It is electricity supplied that is used to produce Chart 5.3 showing each fuel's share
of electricity output (see paragraph 5.28).
(7) A re-assessment in 2004 showed that some small scale hydro output previously classified to Other
Generators should be classified to Major Power Producers. This re-classification cannot be
extended back to earlier years.

## DUKES 09 (5.6)
5.6 Electricity fuel use, generation and supply
GWh
| Thermal sources | [7 empty] | Non-thermal sources
| Coal | Oil | Gas | Nuclear | Renew- | Other | Total |  | Hydro- | Hydro- | Other | Total
[5 empty] | ables | (3) |  |  | natural | pumped | (4) | All
[5 empty] | (1) |  |  |  | flow | storage |  | sources
1996
Major power producers (2)
Fuel used | 376812 | 35099 | 176702 | 257953 | 1524 | 0 | 848090 |  | 2801 | 1556 | 0 | 852447
Generation | 140238 | 11132 | 75301 | 94671 | 536 | 0 | 321878 |  | 2801 | 1556 | 0 | 326235
Used on works | 4244 | 800 | 937 | 8851 | 48 | 0 | 14880 |  | 38 | 49 | 0 | 14967
Supplied (gross) | 135994 | 10332 | 74364 | 85820 | 488 | 0 | 306998 |  | 2763 | 1507 | 0 | 311268
Used in pumping | [11 empty] | 2430
Supplied (net) | [11 empty] | 308838
Other generators (2)
Fuel used | 14126 | 10856 | 25227 | 0 | 7140 | 16066 | 73415 |  | 592 | 0 | 486 | 74492
Generation | 4978 | 3823 | 8785 | 0 | 1685 | 4283 | 23554 |  | 592 | 0 | 486 | 24632
Used on works | 252 | 274 | 294 | 0 | 86 | 197 | 1103 |  | 8 | 0 | 0 | 1111
Supplied | 4726 | 3549 | 8491 | 0 | 1599 | 4086 | 22451 |  | 584 | 0 | 486 | 23521
All generating companies
Fuel used | 390938 | 45955 | 201929 | 257953 | 8664 | 16066 | 921505 |  | 3393 | 1556 | 486 | 926939
Generation | 145216 | 14955 | 84086 | 94671 | 2221 | 4283 | 345432 |  | 3393 | 1556 | 486 | 350867
Used on works | 4496 | 1074 | 1231 | 8851 | 134 | 197 | 15983 |  | 46 | 49 | 0 | 16078
Supplied (gross) | 140720 | 13881 | 82855 | 85820 | 2087 | 4086 | 329449 |  | 3347 | 1507 | 486 | 334789
Used in pumping | [11 empty] | 2430
Supplied (net) | [11 empty] | 332359
1997
Major power producers (2)
Fuel used | 322302 | 16015 | 223691 | 267428 | 1617 | 0 | 831053 |  | 3337 | 1486 | 0 | 835876
Generation | 114968 | 5267 | 100330 | 98146 | 599 | 0 | 319310 |  | 3337 | 1486 | 0 | 324133
Used on works | 4909 | 378 | 1177 | 8805 | 57 | 0 | 15326 |  | 38 | 47 | 0 | 15411
Supplied (gross) | 110059 | 4889 | 99153 | 89341 | 542 | 0 | 303984 |  | 3299 | 1439 | 0 | 308722
Used in pumping | [11 empty] | 2477
Supplied (net) | [11 empty] | 306245
Other generators (2)
Fuel used | 14312 | 9238 | 28096 | 0 | 8695 | 16066 | 76407 |  | 832 | 0 | 667 | 77907
Generation | 4750 | 3419 | 10633 | 0 | 1994 | 4239 | 25035 |  | 832 | 0 | 667 | 26534
Used on works | 242 | 245 | 351 | 0 | 106 | 195 | 1139 |  | 10 | 0 | 0 | 1149
Supplied | 4508 | 3174 | 10282 | 0 | 1888 | 4044 | 23896 |  | 822 | 0 | 667 | 25385
All generating companies
Fuel used | 336614 | 25253 | 251787 | 267428 | 10312 | 16066 | 907460 |  | 4169 | 1486 | 667 | 913783
Generation | 119718 | 8686 | 110963 | 98146 | 2593 | 4239 | 344345 |  | 4169 | 1486 | 667 | 350667
Used on works | 5151 | 623 | 1528 | 8805 | 163 | 195 | 16465 |  | 48 | 47 | 0 | 16560
Supplied (gross) | 114567 | 8063 | 109435 | 89341 | 2430 | 4044 | 327880 |  | 4121 | 1439 | 667 | 334107
Used in pumping | [11 empty] | 2477
Supplied (net) | [11 empty] | 331630
1998
Major power producers (2)
Fuel used | 334037 | 9827 | 236298 | 272642 | 2338 | 0 | 855142 |  | 4237 | 1624 | 0 | 861003
Generation | 118595 | 3442 | 105804 | 99486 | 576 | 0 | 327903 |  | 4237 | 1624 | 0 | 333764
Used on works | 5701 | 231 | 1116 | 8896 | 129 | 0 | 16072 |  | 12 | 55 | 0 | 16140
Supplied (gross) | 112894 | 3211 | 104688 | 90590 | 447 | 0 | 311830 |  | 4225 | 1569 | 0 | 317624
Used in pumping | [11 empty] | 2594
Supplied (net) | [11 empty] | 315030
Other generators (2)
Fuel used | 13659 | 7966 | 31433 | 0 | 11221 | 16046 | 80325 |  | 881 | 0 | 877 | 82083
Generation | 4376 | 3913 | 11994 | 0 | 2661 | 4236 | 27180 |  | 881 | 0 | 877 | 28938
Used on works | 235 | 290 | 392 | 0 | 145 | 194 | 1256 |  | 12 | 0 | 0 | 1268
Supplied | 4141 | 3623 | 11602 | 0 | 2516 | 4042 | 25924 |  | 869 | 0 | 877 | 27670
All generating companies
Fuel used | 347696 | 17793 | 267731 | 272642 | 13559 | 16046 | 935467 |  | 5118 | 1624 | 877 | 943086
Generation | 122971 | 7355 | 117798 | 99486 | 3237 | 4236 | 355083 |  | 5118 | 1624 | 877 | 362702
Used on works | 5936 | 521 | 1508 | 8896 | 274 | 194 | 17329 |  | 24 | 55 | 0 | 17408
Supplied (gross) | 117035 | 6834 | 116290 | 90590 | 2963 | 4042 | 337754 |  | 5094 | 1569 | 877 | 345294
Used in pumping | [11 empty] | 2594
Supplied (net) | [11 empty] | 342700
| Thermal sources | [7 empty] | Non-thermal sources
| Coal | Oil | Gas | Nuclear | Renew- | Other | Total |  | Hydro- | Hydro- | Other | Total
[5 empty] | ables | (3) |  |  | natural | pumped | (4) | All
[5 empty] | (1) |  |  |  | flow | storage |  | sources
1999
Major power producers (2)
Fuel used | 285004 | 9500 | 281986 | 258374 | 2546 | 0 | 837410 | 0 | 4431 | 2902 | 0 | 844744
Generation | 102074 | 2943 | 128365 | 95133 | 761 | 0 | 329276 | 0 | 4431 | 2902 | 0 | 336608
Used on works | 4725 | 210 | 2759 | 7461 | 187 | 0 | 15342 | 0 | 21 | 98 | 0 | 15461
Supplied (gross) | 97348 | 2733 | 125606 | 87672 | 574 | 0 | 313933 | 0 | 4409 | 2804 | 0 | 321147
Used in pumping | [11 empty] | 3774
Supplied (net) | [11 empty] | 317373
Other generators (2)
Fuel used | 11702 | 8420 | 33562 | 0 | 13659 | 16187 | 83531 | 0 | 905 | 0 | 851 | 85287
Generation | 4106 | 3606 | 14537 | 0 | 3227 | 4312 | 29787 | 0 | 905 | 0 | 851 | 31543
Used on works | 197 | 267 | 471 | 0 | 100 | 198 | 1233 | 0 | 11 | 0 | 0 | 1245
Supplied | 3909 | 3339 | 14066 | 0 | 3126 | 4113 | 28554 | 0 | 894 | 0 | 851 | 30298
All generating companies
Fuel used | 296706 | 17920 | 315548 | 258374 | 16205 | 16187 | 920941 | 0 | 5336 | 2902 | 851 | 930030
Generation | 106179 | 6549 | 142902 | 95133 | 3988 | 4312 | 359063 | 0 | 5336 | 2902 | 851 | 368151
Used on works | 4922 | 477 | 3230 | 7461 | 287 | 198 | 16576 | 0 | 33 | 98 | 0 | 16706
Supplied (gross) | 101257 | 6072 | 139672 | 87672 | 3700 | 4113 | 342487 | 0 | 5303 | 2804 | 851 | 351445
Used in pumping | [11 empty] | 3774
Supplied (net) | [11 empty] | 347671
2000
Major power producers (2)
Fuel used | 322907 | 8981 | 283781 | 228358 | 2921 | - | 846949 | - | 4331 | 2694 | - | 853974
Generation | 117025 | 2415 | 129558 | 85063 | 698 | - | 334758 | - | 4331 | 2694 | - | 341783
Used on works | 5175 | 292 | 2592 | 6729 | 58 | - | 14846 | - | 15 | 91 | - | 14952
Supplied (gross) | 111850 | 2123 | 126965 | 78334 | 640 | - | 319912 | - | 4316 | 2603 | - | 326831
Used in pumping | [11 empty] | 3499
Supplied (net) | [11 empty] | 323332
Other generators (2)
Fuel used | 10522 | 9042 | 40779 | - | 15517 | 15743 | 91603 | - | 755 | - | 947 | 93304
Generation | 2925 | 4109 | 18519 | - | 3630 | 4401 | 33584 | - | 755 | - | 947 | 35285
Used on works | 39 | 304 | 592 | - | 203 | 202 | 1340 | - | 12 | - | - | 1352
Supplied | 2887 | 3805 | 17927 | - | 3427 | 4198 | 32244 | - | 743 | - | 947 | 33933
All generating companies
Fuel used | 333429 | 18023 | 324560 | 228358 | 18439 | 15743 | 938551 | - | 5085 | 2694 | 947 | 947278
Generation | 119950 | 6524 | 148077 | 85063 | 4328 | 4401 | 368342 | - | 5085 | 2694 | 947 | 377069
Used on works | 5214 | 596 | 3184 | 6729 | 261 | 202 | 16186 | - | 27 | 91 | - | 16304
Supplied (gross) | 114736 | 5928 | 144892 | 78334 | 4067 | 4198 | 352156 | - | 5058 | 2603 | 947 | 360764
Used in pumping | [11 empty] | 3499
Supplied (net) | [11 empty] | 357266
| Thermal sources | [7 empty] | Non-thermal sources
| Coal | Oil | Gas | Nuclear | Renew- | Other | Total |  | Hydro- | Hydro- | Other | Total
[5 empty] | ables | (3) |  |  | natural | pumped | (4) | All
[5 empty] | (1) |  |  |  | flow | storage |  | sources
2001
Major power producers (2)
Fuel used | 355582 | 9510 | 276761 | 241537 | 3102 | 0 | 886492 | - | 3215 | 2422 | 0 | 892129
Generation | 127128 | 2472 | 126999 | 90093 | 738 | 0 | 347429 | - | 3215 | 2422 | 0 | 353066
Used on works | 5830 | 281 | 2709 | 7108 | 46 | 0 | 15973 | - | 11 | 82 | 0 | 16066
Supplied (gross) | 121298 | 2192 | 124289 | 82985 | 692 | 0 | 331456 | - | 3203 | 2340 | 0 | 336999
Used in pumping | [11 empty] | 3210
Supplied (net) | [11 empty] | 333789
Other generators (2)
Fuel used | 11987 | 7035 | 35757 | 0 | 18849 | 12053 | 85682 | - | 840 | 0 | 967 | 87489
Generation | 4333 | 2781 | 14906 | 0 | 4316 | 3577 | 29913 | - | 840 | 0 | 967 | 31721
Used on works | 230 | 196 | 480 | 0 | 246 | 165 | 1316 | - | 12 | 0 | 0 | 1328
Supplied | 4104 | 2585 | 14426 | 0 | 4070 | 3412 | 28597 | - | 829 | 0 | 967 | 30393
All generating companies
Fuel used | 367569 | 16545 | 312518 | 241537 | 21951 | 12053 | 972174 | - | 4055 | 2422 | 967 | 979618
Generation | 131461 | 5253 | 141905 | 90093 | 5054 | 3577 | 377342 | - | 4055 | 2422 | 967 | 384786
Used on works | 6059 | 476 | 3189 | 7108 | 292 | 165 | 17289 | - | 23 | 82 | 0 | 17394
Supplied (gross) | 125402 | 4777 | 138716 | 82985 | 4762 | 3412 | 360053 | - | 4032 | 2340 | 967 | 367392
Used in pumping | [11 empty] | 3210
Supplied (net) | [11 empty] | 364182
2002
Major power producers (2)
Fuel used | 332889 | 8011 | 291264 | 233765 | 3186 | 0 | 869115 | - | 3927 | 2652 | 0 | 875694
Generation | 120958 | 2011 | 135741 | 87848 | 856 | 0 | 347414 | - | 3927 | 2652 | 0 | 353994
Used on works | 5574 | 378 | 2877 | 6758 | 55 | 0 | 15643 | - | 14 | 90 | 0 | 15746
Supplied (gross) | 115383 | 1633 | 132864 | 81090 | 802 | 0 | 331772 | - | 3914 | 2562 | 0 | 338248
Used in pumping | [11 empty] | 3463
Supplied (net) | [11 empty] | 334785
Other generators (2)
Fuel used | 11663 | 6966 | 38177 | 0 | 20922 | 12343 | 90071 | - | 860 | 0 | 1259 | 92190
Generation | 3321 | 2788 | 16536 | 0 | 4769 | 3719 | 31133 | - | 860 | 0 | 1259 | 33252
Used on works | 230 | 204 | 530 | 0 | 264 | 141 | 1369 | - | 11 | 0 | 0 | 1380
Supplied | 3092 | 2584 | 16006 | 0 | 4505 | 3578 | 29765 | - | 849 | 0 | 1259 | 31873
All generating companies
Fuel used | 344552 | 14977 | 329442 | 233765 | 24107 | 12343 | 959186 | - | 4788 | 2652 | 1259 | 967884
Generation | 124279 | 4799 | 152277 | 87848 | 5625 | 3719 | 378548 | - | 4788 | 2652 | 1259 | 387246
Used on works | 5804 | 582 | 3407 | 6758 | 318 | 141 | 17011 | - | 25 | 90 | 0 | 17126
Supplied (gross) | 118475 | 4217 | 148870 | 81090 | 5307 | 3578 | 361537 | - | 4763 | 2562 | 1259 | 370120
Used in pumping | [11 empty] | 3463
Supplied (net) | [11 empty] | 366657
2003
Major power producers (2)
Fuel used | 367162 | 7604 | 284662 | 233080 | 4434 | 0 | 896941 |  | 2568 | 2734 | 0 | 902243
Generation | 134023 | 2197 | 131238 | 88686 | 1154 | 0 | 357299 |  | 2568 | 2734 | 0 | 362600
Used on works | 6325 | 249 | 3201 | 6775 | 95 | 0 | 16645 |  | 9 | 92 | 0 | 16747
Supplied (gross) | 127698 | 1948 | 128037 | 81911 | 1059 | 0 | 340654 |  | 2559 | 2641 | 0 | 345854
Used in pumping | [11 empty] | 3546
Supplied (net) | [11 empty] | 342308
Other generators (2)
Fuel used | 11301 | 6263 | 39265 | 0 | 23574 | 17703 | 98106 |  | 660 | 0 | 1288 | 100054
Generation | 4282 | 2397 | 17643 | 0 | 5537 | 3800 | 33660 |  | 660 | 0 | 1288 | 35609
Used on works | 220 | 174 | 547 | 0 | 306 | 135 | 1382 |  | 7 | 0 | 0 | 1389
Supplied | 4062 | 2223 | 17097 | 0 | 5231 | 3665 | 32278 |  | 653 | 0 | 1288 | 34220
All generating companies
Fuel used | 378463 | 13867 | 323926 | 233080 | 28008 | 17703 | 995047 |  | 3228 | 2734 | 1288 | 1002297
Generation | 138305 | 4594 | 148881 | 88686 | 6692 | 3800 | 390959 |  | 3228 | 2734 | 1288 | 398209
Used on works | 6545 | 424 | 3747 | 6775 | 401 | 135 | 18027 |  | 16 | 92 | 0 | 18136
Supplied (gross) | 131760 | 4171 | 145134 | 81911 | 6290 | 3665 | 372932 |  | 3212 | 2641 | 1288 | 380074
Used in pumping | [11 empty] | 3546
Supplied (net) | [11 empty] | 376528
2004
Major power producers (2)
Fuel used | 353256 | 6708.593 | 304495 | 211247.8205 | 6281.898 | 0 | 881989.3116 |  | 3907.8 | 2648.549 | 0 | 888545.6606
Generation | 127826.5674 | 1882.7795 | 140576.967 | 79999.1056 | 1471.4293 | 0 | 351756.8489 |  | 3907.8 | 2648.549 | 0 | 358313.198
Used on works | 5889.9176 | 354.4407 | 2819.4038 | 6317.464 | 104.408 | 0 | 15485.634 |  | 6.3174 | 89.5645 | 0 | 15581.5159
Supplied (gross) | 121936.6498 | 1528.3389 | 137757.5632 | 73681.6417 | 1367.0214 | 0 | 336271.2149 |  | 3901.4826 | 2558.9846 | 0 | 342731.6821
Used in pumping | [11 empty] | 3497.1022
Supplied (net) | [11 empty] | 339234.5799
Other generators (2)
Fuel used | 10901.5246 | 6083.1606 | 35732.663 | 0 | 25902.0318 | 16131.9743 | 94751.3543 |  | 936.199 | 0 | 1939.1149 | 97626.6682
Generation | 3961.076 | 2761.3801 | 16487.3408 | 0 | 6468.5661 | 3061.8609 | 32740.2239 |  | 936.199 | 0 | 1939.1149 | 35615.5378
Used on works | 208.3874 | 195.9383 | 510.8409 | 0 | 408.0768 | 110.9555 | 1434.1988 |  | 16.74 | 0 | 0 | 1450.9388
Supplied | 3752.6886 | 2565.4417 | 15976.4999 | 0 | 6060.4894 | 2950.9054 | 31306.0251 |  | 919.459 | 0 | 1939.1149 | 34164.599
All generating companies
Fuel used | 364157.5246 | 12791.7536 | 340227.663 | 211247.8205 | 32183.9299 | 16131.9743 | 976740.6659 |  | 4843.999 | 2648.549 | 1939.1149 | 986172.3288
Generation | 131787.6434 | 4644.1596 | 157064.3078 | 79999.1056 | 7939.9955 | 3061.8609 | 384497.0728 |  | 4843.999 | 2648.549 | 1939.1149 | 393928.7357
Used on works | 6098.3049 | 550.379 | 3330.2447 | 6317.464 | 512.4847 | 110.9555 | 16919.8328 |  | 23.0574 | 89.5645 | 0 | 17032.4547
Supplied (gross) | 125689.3385 | 4093.7806 | 153734.0631 | 73681.6417 | 7427.5107 | 2950.9054 | 367577.24 |  | 4820.9416 | 2558.9846 | 1939.1149 | 376896.281
Used in pumping | [11 empty] | 3497.1022
Supplied (net) | [11 empty] | 373399.1789 | 0 | 0 | 0 | 0 | 0 | 373399.1789
2005
Major power producers (2)
Fuel used | 368134.2656 | 10268.4368 | 295642.8343 | 213661.1409 | 9515.4219 | 0 | 897222.0996 |  | 3825.9 | 2873.3944 | 0 | 903921.394
Generation | 130689.9879 | 2921.1573 | 137482.7421 | 81618.1028 | 2744.4839 | 0 | 355456.4741 |  | 3825.9 | 2873.3944 | 0 | 362155.7686
Used on works | 5913.93 | 530.2164 | 2958.5148 | 6445.3148 | 258.0599 | 0 | 16106.036 |  | 5.3641 | 97.1679 | 0 | 16208.5681
Supplied (gross) | 124776.0579 | 2390.9409 | 134524.2273 | 75172.788 | 2486.424 | 0 | 339350.4381 |  | 3820.5359 | 2776.2265 | 0 | 345947.2005
Used in pumping | [11 empty] | 3706.824
Supplied (net) | [11 empty] | 342240.3764
Other generators (2)
Fuel used | 10711.6971 | 5453.7564 | 32729.313 | 0 | 29474.8895 | 21326.5982 | 99696.2542 |  | 1095.629 | 0 | 2912.0966 | 103703.9798
Generation | 3947.003 | 2416.9941 | 15159.249 | 0 | 6940.6986 | 3675.8783 | 32139.823 |  | 1095.629 | 0 | 2912.0966 | 36147.5486
Used on works | 209.8577 | 157.481 | 469.8131 | 0 | 472.4877 | 132.614 | 1442.2534 |  | 166.1225 | 0 | 0 | 1608.3759
Supplied | 3737.1453 | 2259.5131 | 14689.4359 | 0 | 6468.2109 | 3543.2644 | 30697.5697 |  | 929.5065 | 0 | 2912.0966 | 34539.1728
All generating companies
Fuel used | 378845.9627 | 15722.1932 | 328372.1473 | 213661.1409 | 38990.3114 | 21326.5982 | 996918.3538 |  | 4921.529 | 2873.3944 | 2912.0966 | 1007625.3738
Generation | 134636.9909 | 5338.1514 | 152641.9911 | 81618.1028 | 9685.1825 | 3675.8783 | 387596.2972 |  | 4921.529 | 2873.3944 | 2912.0966 | 398303.3172
Used on works | 6123.7877 | 687.6974 | 3428.3279 | 6445.3148 | 730.5476 | 132.614 | 17548.2894 |  | 171.4866 | 97.1679 | 0 | 17816.9439
Supplied (gross) | 128513.2032 | 4650.454 | 149213.6632 | 75172.788 | 8954.6349 | 3543.2644 | 370048.0078 |  | 4750.0424 | 2776.2265 | 2912.0966 | 380486.3732
Used in pumping | [11 empty] | 3706.824
Supplied (net) | [11 empty] | 376779.5492
2006
Major power producers (2)
Fuel used | 407027.1936 | 11751.0453 | 278148.9237 | 199237.0628 | 8503.73 | 0 | 904667.9554 |  | 3693.2993 | 3852.6022 | 0 | 912213.8569
Generation | 145311.1402 | 3358.644 | 126637.2396 | 75450.6569 | 2928.483 | 0 | 353686.1637 |  | 3693.2993 | 3852.6022 | 0 | 361232.0652
Used on works | 7163.7058 | 592.1017 | 2633.8137 | 6213.5009 | 285.185 | 0 | 16888.3071 |  | 12.8808 | 130.2812 | 0 | 17031.4691
Supplied (gross) | 138147.4344 | 2766.5423 | 124003.426 | 69237.156 | 2643.2979 | 0 | 336797.8566 |  | 3680.4185 | 3722.321 | 0 | 344200.5961
Used in pumping | [11 empty] | 4917.84
Supplied (net) | [11 empty] | 339282.7561
Other generators (2)
Fuel used | 10990.8954 | 6146.1442 | 30105.3734 | 0 | 31848.5742 | 17411.9899 | 96502.9771 |  | 899.853 | 0 | 4235.7526 | 101638.5827
Generation | 3902.595 | 2450.3804 | 14190.6244 | 0 | 7009.6681 | 3371.406 | 30924.6738 |  | 899.853 | 0 | 4235.7526 | 36060.2794
Used on works | 209.5874 | 155.5145 | 439.7907 | 0 | 533.7132 | 119.1563 | 1457.7621 |  | 14.4204 | 0 | 0 | 1472.1824
Supplied | 3693.0076 | 2294.8659 | 13750.8336 | 0 | 6475.9549 | 3252.2497 | 29466.9117 |  | 885.4326 | 0 | 4235.7526 | 34588.097
All generating companies
Fuel used | 418018.089 | 17897.1895 | 308254.2971 | 199237.0628 | 40352.3041 | 17411.9899 | 1001170.9324 |  | 4593.1523 | 3852.6022 | 4235.7526 | 1013852.4395
Generation | 149213.7352 | 5809.0243 | 140827.864 | 75450.6569 | 9938.1511 | 3371.406 | 384610.8375 |  | 4593.1523 | 3852.6022 | 4235.7526 | 397292.3446
Used on works | 7373.2932 | 747.6162 | 3073.6044 | 6213.5009 | 818.8982 | 119.1563 | 18346.0692 |  | 27.3011 | 130.2812 | 0 | 18503.6516
Supplied (gross) | 141840.442 | 5061.4082 | 137754.2596 | 69237.156 | 9119.2529 | 3252.2497 | 366264.7683 |  | 4565.8511 | 3722.321 | 4235.7526 | 378788.693
Used in pumping | [11 empty] | 4917.84
Supplied (net) | [11 empty] | 373870.853
5.6 Electricity fuel use, generation and supply (continued)
GWh
| Thermal sources | [7 empty] | Non-thermal sources
| Coal | Oil | Gas | Nuclear | Renew- | Other | Total |  | Hydro- | Hydro- | Other | Total
[5 empty] | ables | (3) |  |  | natural | pumped | (4) | All
[5 empty] | (1) |  |  |  | flow | storage |  | sources
2007
Major power producers (2) (5)
Fuel used | 371396.1867 | 8718.2146 | 319836.4658 | 163244.4768 | 7271.2272 | 0 | 870466.5712 |  | 4143.579 | 3859.2262 | 3568.8368 | 882038.2132
Generation | 132675.3202 | 2400.7627 | 149345.946 | 63028.3427 | 2387.9863 | 0 | 349838.3579 |  | 4143.579 | 3859.2262 | 3568.8368 | 361409.9998
Used on works | 6737.3749 | 404.8037 | 2894.0644 | 5779.4477 | 239.7561 | 0 | 16055.4467 |  | 29.8239 | 13.4602 | 0 | 16098.7308
Supplied (gross) | 125937.9453 | 1995.959 | 146451.8816 | 57248.895 | 2148.2302 | 0 | 333782.9112 |  | 4113.7551 | 3845.766 | 3568.8368 | 345311.2691
Used in pumping | [11 empty] | 5071.266
Supplied (net) | [11 empty] | 340240.0031
Other generators (2) (5)
Fuel used | 10820.3813 | 5921.1672 | 32898.23 | 0 | 33194.3075 | 14135.2928 | 96969.3789 |  | 945.577 | 0 | 1719.0347 | 99633.9906
Generation | 3869.762 | 2331.1227 | 16437.823 | 0 | 7588.9023 | 2742.1051 | 32969.7151 |  | 945.577 | 0 | 1719.0347 | 35634.3268
Used on works | 207.3274 | 159.7898 | 509.4179 | 0 | 614.9437 | 92.4798 | 1583.9586 |  | 16.0143 | 0 | 0 | 1599.973
Supplied | 3662.4346 | 2171.3329 | 15928.4051 | 0 | 6973.9586 | 2649.6253 | 31385.7565 |  | 929.5627 | 0 | 1719.0347 | 34034.3538
All generating companies
Fuel used | 382216.5681 | 14639.3818 | 352734.6958 | 163244.4768 | 40465.5347 | 14135.2928 | 967435.9501 |  | 5089.156 | 3859.2262 | 5287.8715 | 981672.2037
Generation | 136545.0822 | 4731.8853 | 165783.769 | 63028.3427 | 9976.8886 | 2742.1051 | 382808.0729 |  | 5089.156 | 3859.2262 | 5287.8715 | 397044.3266
Used on works | 6944.7023 | 564.5935 | 3403.4823 | 5779.4477 | 854.6998 | 92.4798 | 17639.4053 |  | 45.8383 | 13.4602 | 0 | 17698.7037
Supplied (gross) | 129600.3799 | 4167.2919 | 162380.2867 | 57248.895 | 9122.1888 | 2649.6253 | 365168.6676 |  | 5043.3178 | 3845.766 | 5287.8715 | 379345.6229
Used in pumping | [11 empty] | 5071.266
Supplied (net) | [11 empty] | 374274.3569
2008
Major power producers (2) (5)
Fuel used | 336620.6667 | 13485.6729 | 344183.6617 | 138508.4809 | 8721.7402 | 0 | 841520.2224 |  | 4223.8128 | 4088.9414 | 5357.3024 | 855190.2789
Generation | 121251.3441 | 3666.9736 | 161578.7565 | 52485.8083 | 2631.2959 | 0 | 341614.1784 |  | 4223.8128 | 4088.9414 | 5357.3024 | 355284.2349
Used on works | 6158.5402 | 629.1685 | 2777.1465 | 4812.7393 | 264.1925 | 0 | 14641.787 |  | 14.7318 | 14.2614 | 0 | 14670.7802
Supplied (gross) | 115092.8039 | 3037.8051 | 158801.61 | 47673.069 | 2367.1033 | 0 | 326972.3913 |  | 4209.081 | 4074.68 | 5357.3024 | 340613.4547
Used in pumping | [11 empty] | 5371.305
Supplied (net) | [11 empty] | 335242.1497
Other generators (2) (5)
Fuel used | 11055.3999 | 7050.7234 | 33031.9273 | 0 | 32344.5548 | 11348.1303 | 94830.7357 |  | 944.122 | 0 | 1756.95 | 97531.8077
Generation | 4063.2869 | 2434.0879 | 15170.1969 | 0 | 7703.5212 | 2292.9094 | 31664.0023 |  | 944.122 | 0 | 1756.95 | 34365.0743
Used on works | 215.3844 | 167.6108 | 469.8767 | 0 | 701.9292 | 74.6162 | 1629.4174 |  | 16.8756 | 0 | 0 | 1646.293
Supplied | 3847.9025 | 2266.477 | 14700.3202 | 0 | 7001.592 | 2218.2932 | 30034.585 |  | 927.2464 | 0 | 1756.95 | 32718.7814
All generating companies
Fuel used | 347676.0666 | 20536.3963 | 377215.589 | 138508.4809 | 41066.295 | 11348.1303 | 933781.6112 |  | 5167.9348 | 4088.9414 | 7114.2524 | 952722.0866
Generation | 125314.631 | 6101.0615 | 176748.9534 | 52485.8083 | 10334.817 | 2292.9094 | 373278.1807 |  | 5167.9348 | 4088.9414 | 7114.2524 | 389649.3092
Used on works | 6373.9246 | 796.7793 | 3247.0232 | 4812.7393 | 966.1217 | 74.6162 | 16271.2044 |  | 31.6074 | 14.2614 | 0 | 16317.0732
Supplied (gross) | 118940.7064 | 5304.2822 | 173501.9302 | 47673.069 | 9368.6953 | 2218.2932 | 357006.9763 |  | 5136.3274 | 4074.68 | 7114.2524 | 373332.2361
Used in pumping | [11 empty] | 5371.305
Supplied (net) | [11 empty] | 367960.9311
|  | 2004 |  | 2005 |  | 2006 |  |  | 2007 |  | 2008
|  | Conv- | CCGT | Conv- | CCGT | Conv- | CCGT |  | Conv- | CCGT | Conv- | CCGT
|  | entional |  | entional |  | entional |  |  | entional |  | entional
|  | thermal |  | thermal |  | thermal |  |  | thermal |  | thermal
|  | (6) |  | (6) |  | (6) |  |  | (6) |  | (6)
Major power producers (2)
Generated |  | 140575.7433 | 131182 | 143149.3713 | 130689 | 159740.5068 | 118495 | 118495 | 146984.0152 | 139826 | 130394.37 | 158734
Supplied (gross) |  | 133606.5732 | 128983 | 135998.6501 | 128179 | 151162.7006 | 116398 | 116398 | 138973.0162 | 137561 | 123074.3223 | 156225
Other generators
Generated |  | 20888.2239 | 11852 | 20347.823 | 11792 | 19363.6738 | 11561 | 11561 | 21453.7151 | 11516 | 20655.0023 | 11009
Supplied (gross) |  | 20046.0251 | 11260 | 19493.5697 | 11204 | 18482.9117 | 10984 | 10984 | 20444.7565 | 10941 | 19574.585 | 10460
All generating companies
Generated |  | 161463.9672 | 143034 | 163497.1943 | 142481 | 179104.1806 | 130056 | 130056 | 168437.7302 | 151342 | 151049.3723 | 169743
Supplied (gross) |  | 153652.5983 | 140243 | 155492.2198 | 139383 | 169645.6123 | 127382 | 127382 | 159417.7726 | 148502 | 142648.9073 | 166685
(1) Thermal renewable sources are those included under biofuels and non-biodegradable wastes in Chapter 7.
(2) See paragraphs 5.57 to 5.59 on companies covered.
(3) Other thermal sources include coke oven gas, blast furnace gas and waste products from chemical processes.
(4) Other non-thermal sources include wind, wave and solar photovoltaics.
(5) From 2007, major wind farm companies are included under Major Power Producers, see paragraph 5.3
(6) Includes gas turbines, oil engines and plants producing electricity from thermal renewable sources; also stations with some CCGT
capacity but mainly operate in conventional thermal mode.

## DUKES 09 (7.2)
7.2 Commodity balances 2007 | [7 empty] | 7.2 Commodity balances 2007 (continued)
Renewables and waste | [7 empty] | Renewables and waste
Thousand tonnes of oil equivalent | [7 empty] | Thousand tonnes of oil equivalent
| Wood | Wood | Poultry litter, meat | Straw, SRC, and | Sewage | Landfill gas |  | Waste(4) | Geothermal | Hydro | Wind | Liquid | Total
| waste |  | and bone, and | other plant-based | gas |  |  | and | and active |  | and wave | biofuels | renewables
|  |  | farm waste | biomass (3) |  |  |  | tyres | solar heat |  | (5)
Supply | [13 empty] | Supply
Production | 101.1876 | 331.9958 | 270.331 | 494.6293 | 212.5168 | 1547.464 |  | 956.1371 | 46.9213 | 437.5232 | 453.4707 | 395.5213 | 5247.6981 | Production
Other sources | 0 | 0 | 0 | 0 | 0 | 0 |  | 0 | 0 | 0 | 0 | 0 | 0 | Other sources
Imports | 0 | 0 | 0 | 378.1991 | 0 | 0 |  | 0 | 0 | 0 | 0 | 0 | 378.1991 | Imports
Exports | 0 | 0 | 0 | 0 | 0 | 0 |  | 0 | 0 | 0 | 0 | -33.8308 | -33.8308 | Exports
Marine bunkers | 0 | 0 | 0 | 0 | 0 | 0 |  | 0 | 0 | 0 | 0 | 0 | 0 | Marine bunkers
Stock change (1) | 0 | 0 | 0 | 0 | 0 | 0 |  | 0 | 0 | 0 | 0 | 0 | 0 | Stock change (1)
Transfers | 0 | 0 | 0 | 0 | 0 | 0 |  | 0 | 0 | 0 | 0 | 0 | 0 | Transfers
Total supply | 101.1876 | 331.9958 | 270.331 | 872.8284 | 212.5168 | 1547.464 | 0 | 956.1371 | 46.9213 | 437.5232 | 453.4707 | 361.6905 | 5592.0664 | Total supply
Statistical difference (2) | 0 | 0 | 0 | 0 | 0 | 0 |  | 0 | 0 | 0 | 0 | 0 | 0 | Statistical difference (2)
Total demand | 101.1876 | 331.9958 | 270.331 | 872.8284 | 212.5168 | 1547.464 | 0 | 956.1371 | 46.9213 | 437.5232 | 453.4707 | 361.6905 | 5592.0664 | Total demand
Transformation | 0 | 0 | 222.5052 | 775.5002 | 162.5439 | 1533.8836 | 0 | 785.0911 | 1.2038 | 437.5232 | 453.4707 | 0 | 4371.7217 | Transformation
Electricity generation | 0 | 0 | 222.5052 | 775.5002 | 162.5439 | 1533.8836 | 0 | 785.0911 | 1.2038 | 437.5232 | 453.4707 | 0 | 4371.7217 | Electricity generation
Major power producers | 0 | 0 | 145.7227 | 421.7747 | 0 | 0 |  | 57.717 | 0 | 356.2837 | 306.8647 | 0 | 1288.3628 | Major power producers
Autogenerators | 0 | 0 | 76.7825 | 353.7255 | 162.5439 | 1533.8836 |  | 727.3742 | 1.2038 | 81.2395 | 146.6059 | 0 | 3083.3589 | Autogenerators
Heat generation | 0 | 0 | 0 | 0 | 0 | 0 |  | 0 | 0 | 0 | 0 | 0 | 0 | Heat generation
Petroleum refineries | 0 | 0 | 0 | 0 | 0 | 0 |  | 0 | 0 | 0 | 0 | 0 | 0 | Petroleum refineries
Coke manufacture | 0 | 0 | 0 | 0 | 0 | 0 |  | 0 | 0 | 0 | 0 | 0 | 0 | Coke manufacture
Blast furnaces | 0 | 0 | 0 | 0 | 0 | 0 |  | 0 | 0 | 0 | 0 | 0 | 0 | Blast furnaces
Patent fuel manufacture | 0 | 0 | 0 | 0 | 0 | 0 |  | 0 | 0 | 0 | 0 | 0 | 0 | Patent fuel manufacture
Other | 0 | 0 | 0 | 0 | 0 | 0 |  | 0 | 0 | 0 | 0 | 0 | 0 | Other
Energy industry use | 0 | 0 | 0 | 0 | 0 | 0 |  | 0 | 0 | 0 | 0 | 0 | 0 | Energy industry use
Electricity generation | 0 | 0 | 0 | 0 | 0 | 0 |  | 0 | 0 | 0 | 0 | 0 | 0 | Electricity generation
Oil and gas extraction | 0 | 0 | 0 | 0 | 0 | 0 |  | 0 | 0 | 0 | 0 | 0 | 0 | Oil and gas extraction
Petroleum refineries | 0 | 0 | 0 | 0 | 0 | 0 |  | 0 | 0 | 0 | 0 | 0 | 0 | Petroleum refineries
Coal extraction | 0 | 0 | 0 | 0 | 0 | 0 |  | 0 | 0 | 0 | 0 | 0 | 0 | Coal extraction
Coke manufacture | 0 | 0 | 0 | 0 | 0 | 0 |  | 0 | 0 | 0 | 0 | 0 | 0 | Coke manufacture
Blast furnaces | 0 | 0 | 0 | 0 | 0 | 0 |  | 0 | 0 | 0 | 0 | 0 | 0 | Blast furnaces
Patent fuel manufacture | 0 | 0 | 0 | 0 | 0 | 0 |  | 0 | 0 | 0 | 0 | 0 | 0 | Patent fuel manufacture
Pumped storage | 0 | 0 | 0 | 0 | 0 | 0 |  | 0 | 0 | 0 | 0 | 0 | 0 | Pumped storage
Other | 0 | 0 | 0 | 0 | 0 | 0 |  | 0 | 0 | 0 | 0 | 0 | 0 | Other
Losses | 0 | 0 | 0 | 0 | 0 | 0 |  | 0 | 0 | 0 | 0 | 0 | 0 | Losses
Final consumption | 101.1876 | 331.9958 | 47.8258 | 97.3282 | 49.9729 | 13.5804 | 0 | 171.046 | 45.7176 | 0 | 0 | 361.6905 | 1220.3448 | Final consumption
Industry | 101.1876 | 0 | 45.8223 | 25.4603 | 0 | 13.5804 |  | 90.28 | 0 | 0 | 0 | 0 | 276.3306 | Industry
Unclassified | 101.1876 | 0 | 45.8223 | 25.4603 | 0 | 13.5804 |  | 90.28 | 0 | 0 | 0 | 0 | 276.3306 | Unclassified
Iron and steel | 0 | 0 | 0 | 0 | 0 | 0 |  | 0 | 0 | 0 | 0 | 0 | 0 | Iron and steel
Non-ferrous metals | 0 | 0 | 0 | 0 | 0 | 0 |  | 0 | 0 | 0 | 0 | 0 | 0 | Non-ferrous metals
Mineral products | 0 | 0 | 0 | 0 | 0 | 0 |  | 0 | 0 | 0 | 0 | 0 | 0 | Mineral products
Chemicals | 0 | 0 | 0 | 0 | 0 | 0 |  | 0 | 0 | 0 | 0 | 0 | 0 | Chemicals
Mechanical engineering, etc | 0 | 0 | 0 | 0 | 0 | 0 |  | 0 | 0 | 0 | 0 | 0 | 0 | Mechanical engineering, etc
Electrical engineering, etc | 0 | 0 | 0 | 0 | 0 | 0 |  | 0 | 0 | 0 | 0 | 0 | 0 | Electrical engineering, etc
Vehicles | 0 | 0 | 0 | 0 | 0 | 0 |  | 0 | 0 | 0 | 0 | 0 | 0 | Vehicles
Food, beverages, etc | 0 | 0 | 0 | 0 | 0 | 0 |  | 0 | 0 | 0 | 0 | 0 | 0 | Food, beverages, etc
Textiles, leather, etc | 0 | 0 | 0 | 0 | 0 | 0 |  | 0 | 0 | 0 | 0 | 0 | 0 | Textiles, leather, etc
Paper, printing, etc | 0 | 0 | 0 | 0 | 0 | 0 |  | 0 | 0 | 0 | 0 | 0 | 0 | Paper, printing, etc
Other industries | 0 | 0 | 0 | 0 | 0 | 0 |  | 0 | 0 | 0 | 0 | 0 | 0 | Other industries
Construction | 0 | 0 | 0 | 0 | 0 | 0 |  | 0 | 0 | 0 | 0 | 0 | 0 | Construction
Transport | 0 | 0 | 0 | 0 | 0 | 0 |  | 0 | 0 | 0 | 0 | 361.6905 | 361.6905 | Transport
Air | 0 | 0 | 0 | 0 | 0 | 0 |  | 0 | 0 | 0 | 0 | 0 | 0 | Air
Rail | 0 | 0 | 0 | 0 | 0 | 0 |  | 0 | 0 | 0 | 0 | 0 | 0 | Rail
Road | 0 | 0 | 0 | 0 | 0 | 0 |  | 0 | 0 | 0 | 0 | 361.6905 | 361.6905 | Road
National navigation | 0 | 0 | 0 | 0 | 0 | 0 |  | 0 | 0 | 0 | 0 | 0 | 0 | National navigation
Pipelines | 0 | 0 | 0 | 0 | 0 | 0 |  | 0 | 0 | 0 | 0 | 0 | 0 | Pipelines
Other | 0 | 331.9958 | 2.0035 | 71.8679 | 49.9729 | 0 | 0 | 80.766 | 45.7176 | 0 | 0 | 0 | 582.3236 | Other
Domestic | 0 | 331.9958 | 0 | 0 | 0 | 0 |  | 22.8443 | 44.889 | 0 | 0 | 0 | 399.7291 | Domestic
Public administration | 0 | 0 | 0 | 0 | 49.9729 | 0 |  | 38.644 | 0.41428 | 0 | 0 | 0 | 89.0312 | Public administration
Commercial | 0 | 0 | 0 | 0 | 0 | 0 |  | 19.2777 | 0.41428 | 0 | 0 | 0 | 19.6919 | Commercial
Agriculture | 0 | 0 | 2.0035 | 71.8679 | 0 | 0 |  | 0 | 0 | 0 | 0 | 0 | 73.8713 | Agriculture
Miscellaneous | 0 | 0 | 0 | 0 | 0 | 0 |  | 0 | 0 | 0 | 0 | 0 | 0 | Miscellaneous
Non energy use | 0 | 0 | 0 | 0 | 0 | 0 | 0 | 0 | 0 | 0 | 0 | 0 | 0 | Non energy use
(1) Stock fall (+), stock rise (-). |  |  | (4) Municipal solid waste, general industrial waste and hospital waste.
(2) Total supply minus total demand. |  |  | (5) The amount of shoreline wave included is less than 0.05 ktoe.
(3) SRC is short rotation coppice.

## DUKES 09 (7.4)
7.4 Capacity of, and electricity generated from,
renewable sources
| 1996 | 1997 | 1998 | 1999 | 2000 | 2001 | 2002 | 2003 | 2004 | 2005 | 2006 | 2007 | 2008
Installed Capacity (MWe) (1)
Wind:
Onshore | 237.679 | 321.684 | 331.32 | 356.99 | 407.99 | 423.447 | 530.637 | 678.377 | 809.36 | 1351.2 | 1650.7156 | 2083.375 | 2820.223
Offshore (2) | 0 | 0 | 0 | 0 | 3.8 | 3.8 | 3.8 | 63.8 | 123.8 | 213.8 | 303.8 | 393.8 | 586
Shoreline wave | 0 | 0 | 0 | 0 | 0.5 | 0.5 | 0.5 | 0.5 | 0.5 | 0.5 | 0.5 | 0.5 | 0.5
Solar photovoltaics | 0.423 | 0.589 | 0.69 | 1.131 | 1.929 | 2.746 | 4.136 | 6.002 | 8.164 | 10.9 | 14.26 | 18.1 | 22.5
Hydro: | 0 | 0 | 0 | 0 | 0 | 0 | 0 | 0
Small scale | 175.1786 | 162.5278 | 171.0828 | 176.6944 | 183.5556 | 188.6958 | 194.246 | 129.978 | 142.927 | 157.937 | 153.356 | 166.2295 | 173.2965
Large scale (3) | 1405.8 | 1428.8 | 1413 | 1413 | 1419 | 1440 | 1388.8 | 1354.52 | 1355.85 | 1343.15 | 1361.391 | 1358.676 | 1456.476
Biomass: | 0 | 0 | 0 | 0 | 0 | 0 | 0 | 0
Landfill gas | 161.8778 | 188.2 | 245.1111 | 343.3 | 425.1333 | 464.7461 | 472.9347 | 619.06 | 722.22 | 817.8 | 856.178 | 900.636 | 908.315
Sewage sludge digestion | 87.2 | 86.8 | 89.8 | 91.3 | 85.3 | 85 | 96.0296 | 123.724 | 131.942 | 139.638 | 146.399 | 149.977 | 152.235
Municipal solid waste combustion | 150.5801 | 150.58 | 204.08 | 229.63 | 253.21 | 260.01 | 278.884 | 292 | 300.6 | 314.6 | 326.45 | 326.404 | 375.9
Animal Biomass (4) | 27.1 | 27.1 | 82.7 | 82.7 | 92.7 | 92.7 | 93 | 94.43 | 86.486 | 86.616 | 88.903 | 114.403 | 114.403
Plant Biomass (5) | 25 | 25.1 | 25.304 | 25.3 | 64.304 | 64.304 | 83.46 | 89.49 | 89.79 | 99.511 | 132.44 | 189.476 | 193.257
Total biomass and wastes | 451.7579 | 477.78 | 646.9951 | 772.23 | 920.6473 | 966.7601 | 1024.3082 | 1218.704 | 1331.038 | 1458.165 | 1550.37 | 1680.896 | 1744.11
Total | 2270.8385 | 2391.3808 | 2563.0879 | 2720.0454 | 2937.4219 | 3025.9489 | 3146.4272 | 3451.881 | 3771.639 | 4535.652 | 5034.3926 | 5701.5765 | 6803.1055
Co-firing (6) | 0 | 0 | 0 | 0 | 0 | 0 | .. | 92.4 | 146.16 | 308.79 | 310.22 | 247.61 | 226.85
Generation (GWh)
Wind:
Onshore (7) | 487.7168 | 666.9844 | 876.8616 | 850.1692 | 944.928 | 960.1443 | 1251.2434 | 1275.5057 | 1736.3943 | 2501.1861 | 3573.6511 | 4491.2823 | 5792.1492
Offshore (8) | 0 | 0 | 0 | 0 | 0.9 | 4.9648 | 4.8328 | 9.87 | 198.7154 | 402.7355 | 651.4065 | 782.5524 | 1305.1352
Solar photovoltaics | 0 | 0 | 0 | 0.67 | 1.2675 | 1.82 | 2.6975 | 2.9445 | 4.0052 | 8.175 | 10.695 | 14 | 17
Hydro: | 0 | 0 | 0 | 0 | 0 | 0 | 0 | 0
Small scale | 117.582 | 163.557 | 206.382 | 207.3334 | 214.2128 | 210.2294 | 203.5003 | 150.0966 | 282.6544 | 443.8348 | 477.5679 | 534.3998 | 567.8575
Large scale (3) | 3274.628 | 4005.11 | 4910.87 | 5128.44 | 4871.04 | 3845.48 | 4584.42 | 2987.412 | 4561.3005 | 4477.648 | 4115.4998 | 4553.9933 | 4599.9344
Biomass: | 0 | 0 | 0 | 0 | 0 | 0 | 0 | 0
Landfill gas | 707.54 | 917.91 | 1185.37 | 1702.6 | 2187.82 | 2507.0202 | 2678.6278 | 3276.2084 | 4003.7445 | 4290.4849 | 4424.4705 | 4676.8111 | 4757.2761
Sewage sludge digestion | 410.4 | 407.7 | 385.5921 | 410.4 | 367.1 | 362.9 | 367.56 | 394.2725 | 440.0078 | 470.3976 | 455.5825 | 495.5963 | 564.4578
Municipal solid waste combustion (9) | 489.4331 | 585.488 | 848.9502 | 856.4006 | 839.7762 | 879.7031 | 907.2908 | 964.9576 | 971.0729 | 963.8317 | 1083.0907 | 1177.4391 | 1225.8644
Co-firing with fossil fuels | 0 | 0 | 0 | 0 | 0 | 0 | 286.49 | 601.699 | 1021.568 | 2532.6917 | 2527.5057 | 1955.5196 | 1612.7533
Animal Biomass (10) | 197.2012 | 198.6406 | 234.1 | 458.96 | 455.7009 | 542.101 | 568.2428 | 534.6174 | 565.2284 | 467.677 | 434.1573 | 555.3091 | 587.0812
Plant Biomass (11) | 0 | 0.047548 | 0.22963 | 0.75615 | 31.4251 | 234.3139 | 271.9143 | 401.959 | 362.2563 | 381.7082 | 362.761 | 408.9805 | 567.9451
Total biomass | 1804.5743 | 2109.7862 | 2654.2419 | 3429.1167 | 3881.8221 | 4526.0381 | 5080.1256 | 6173.7139 | 7363.8779 | 9106.791 | 9287.5678 | 9269.6557 | 9315.3779
Total generation | 5684.5012 | 6945.4375 | 8648.3555 | 9615.7293 | 9914.1704 | 9548.6766 | 11126.8196 | 10599.5427 | 14146.9476 | 16940.3704 | 18116.3881 | 19645.8835 | 21597.4542
Non-biodegradable wastes (12) | 416.6989 | 482.9037 | 582.938 | 558.7144 | 519.2689 | 528.2118 | 544.7645 | 579.0651 | 582.7342 | 578.3895 | 650.6294 | 707.2384 | 736.2936
Load factors (per cent) (13)
Onshore wind | 25.4 | 27.2237 | 30.6578 | 28.1999 | 28.2016 | 26.3653 | 29.942 | 24.0867 | 26.647 | 26.4305 | 27.1794 | 27.4607 | 26.9681
Offshore wind | .. | .. | .. | .. | .. | .. | .. | .. | 24.1838 | 27.236 | 28.7332 | 25.6114 | 30.4119
Hydro | 25.3 | 30.0018 | 36.7928 | 38.3837 | 36.3699 | 28.6564 | 34.0355 | 23.3518 | 37.0709 | 37.4559 | 34.7713 | 38.2193 | 37.4004
Biomass (excluding co-firing) | 62.6 | 63.6809 | 65.7093 | 64.1522 | 59.3555 | 61.1388 | 61.214 | 62.6103 | 62.0086 | 58.5468 | 56.238 | 56.6764 | 56.2537
Total (including wastes) | 32.3 | 36.3768 | 42.5394 | 43.9688 | 42.1048 | 38.5798 | 42.1124 | 36.5976 | 43.3266 | 41.1864 | 38.7423 | 39.1242 | 37.8324
Load factors on an unchanged configuration basis (per cent) (14)
Onshore wind | .. | .. | 30.88 | 30.51 | 29.06 | 25.57 | 28.36 | 26.15 | 29.15 | 28.13 | 26.7 | 27.3 | 29.4279
Offshore wind (from 2006 only) | .. | .. | .. | .. | .. | .. | .. | .. | .. | .. | 27.5 | 28.3 | 34.9105
(1) Capacity on a DNC basis is shown in Long Term Trends Table 7.1.1 available on the DECC web site - see paragraph 7.74.
(2) In 2007 and 2008 excludes Beatrice (10 MW) which was only supplying an offshore oil platform.
(3) Excluding pumped storage stations. Capacities are as at the end of December.
(4) Includes the use of farm waste digestion, poultry litter and meat and bone.
(5) Includes the use of waste tyres, straw combustion, short rotation coppice and hospital waste.
(6) This is the amount of fossil fuelled capacity used for co-firing of renewables based on the proportion of generation accounted
for by the renewable source.
(7) Actual generation figures are given where available, but otherwise are estimated using a typical load factor or the design
load factor, where known.
(8) Latest years include electricity from shoreline wave but this amounts to less than 0.05 GWh. Generation by Beatrice excluded
(see note 2).
(9) Biodegradable part only.
(10) Includes the use of farm waste digestion, poultry litter combustion and meat and bone combustion.
(11) Includes the use of straw and energy crops.
(12) Non-biodegradable part of municipal solid waste plus waste tyres, hosptal waste and general industrial waste.
(13) Load factors are calculated based on installed capacity at the beginning and the end of the year - see paragraph 7.75.
(14) For a definition see paragraphs 7.76 and 7.77.

## DUKES 09 (A.1)
A.1 Estimated average calorific values of fuels 2008
| GJ per tonne |  |  | GJ per tonne
| net | gross |  | net | gross
Coal: |  |  | Renewable sources:
All consumers (weighted average) (1) | 24.795 | 26.1 | Domestic wood (2) | 12.3 | 13.9
Power stations (1) | 24.13 | 25.4 | Industrial wood (3) | 12.1 | 13.7
Coke ovens (1) | 30.97 | 32.6 | Straw | 12.75 | 15
Low temperature carbonisation plants |  |  | Poultry litter | 7.392 | 8.8
and manufactured fuel plants | 28.975 | 30.5 | Meat and bone | 15.624 | 18.6
Collieries | 28.215 | 29.7 | General industrial waste | 15.2 | 16
Agriculture | 26.6 | 28 | Hospital waste | 13.3 | 14
Iron and steel | 28.88 | 30.4 | Municipal solid waste (4) | 6.65 | 9.5
Other industries (weighted average) | 25.65 | 27 | Refuse derived waste (4) | 12.95 | 18.5
Non-ferrous metals | 24.13 | 25.4 | Short rotation coppice (5) | 9.3 | 11.1
Food, beverages and tobacco | 28.88 | 30.4 | Tyres | .. | 32
Chemicals | 25.365 | 26.7
Textiles, clothing, leather etc. | 28.025 | 29.5 | Petroleum:
Pulp, paper, printing etc. | 27.93 | 29.4 | Crude oil (weighted average) | 43.3714 | 45.6541
Mineral products | 26.22 | 27.6 | Petroleum products (weighted average) | 43.7546 | 46.0575
Engineering (mechanical and |  |  | Ethane | 46.6019 | 50.6542
electrical engineering and
vehicles) | 28.025 | 29.5 | Butane and propane (LPG) | 45.9067 | 49.2931
Other industries | 24.795 | 26.1 | Light distillate feedstock for gasworks | 45.2741 | 47.657
|  |  | Aviation spirit and wide cut gasoline | 45.016 | 47.3852
|  |  | Aviation turbine fuel | 43.8691 | 46.178
Domestic |  |  | Motor spirit | 44.7384 | 47.0931
House coal | 28.975 | 30.5 | Burning oil | 43.8518 | 46.1598
Anthracite and dry steam coal | 32.965 | 34.7 | Gas/diesel oil (DERV) | 42.8139 | 45.5467
Other consumers | 28.12 | 29.6 | Fuel oil | 40.9728 | 43.5881
Imported coal (weighted average) | 25.935 | 27.3 | Power station oil | 40.9728 | 43.5881
Exports (weighted average) | 31.35 | 33 | Non-fuel products (notional value) | 40.9264 | 43.0804
MJ per cubic metre
|  |  |  | net | gross
Coke (including low temperature |  |  | Natural gas produced (6) | 35.695 | 39.6611
carbonisation cokes) | 29.8 | 29.8 | Natural gas consumed (7) | 35.5 | 39.4
Coke breeze | 24.8 | 24.8 | Coke oven gas | 16.2 | 18
Other manufactured solid fuel | 30.97 | 32.6 | Blast furnace gas | 2.97 | 3
|  |  | Landfill gas (8) | 19-23 | 21-25
|  |  | Sewage gas (8) | 19-23 | 21-25
(1) Applicable to UK consumption - based on calorific value for home produced coal plus imports and, for “All consumers” net of
exports.
(2) On an “as received” basis; seasoned logs at 25% moisture content. On a “dry” basis 18.6 GJ per tonne.
(3) Average figure covering a range of possible feedstock; at 25% moisture content. On a “dry” basis 18.6 GJ per tonne.
(4) Average figure based on survey returns.
(5) On an “as received” basis; at 40% moisture content. On a “dry” basis 18.6 GJ per tonne.
(6) The gross calorific value of natural gas can also be expressed as 11.018 kWh per cubic metre. This value represents the
average calorific value seen for gas when extracted. At this point it contains not just methane, but also some other
hydrocarbon gases (ethane, butane, propane). These gases are removed before the gas enters the National Transmission
System for sale to final consumers.
(7) Home produced and imported gas. This weighted average of calorific values will approximate the average for the year that
readers will see quoted on their gas bills. It can also be expressed as 10.953 kWh per cubic metre.
(8) Calorific value varies depending on the methane content of the gas.
Note: The above estimated average calorific values apply only to the year 2008. For calorific values of fuels in earlier years see
Tables A.2 and A.3 and previous issues of this Digest. See the notes in Chapter 1, paragraph 1.52 regarding net calorific values.
The calorific values for coal other than imported coal are based on estimates provided by the main coal producers, but with some
exceptions as noted on Table A.2. The calorific values for petroleum products have been calculated using the method described in
Chapter 1, paragraph 1.29. The calorific values for coke oven gas, blast furnace gas, coke and coke breeze are currently being
reviewed jointly by DECC and the Iron and Steel Statistics Bureau (ISSB).
Data reported in this Digest in 'thousand tonnes of oil equivalent' have been prepared on the basis of 1 tonne of oil equivalent
having an energy content of 41.868 gigajoules (GJ), (1 GJ = 9.478 therms) - see notes in Chapter 1, paragraphs 1.26 to 1.27.

## DECC Energy Cons. (1.14)
Table 1.14: Overall energy consumption for heat and other end use by fuel 2007
Thousand tonnes of oil equivalent
Sector | End use | Gas | Oil | Solid fuel | Electricity | Total
Domestic | Space heating | 20761.8082 | 2123.3524 | 524.2645 | 1201.3295 | 24610.7545
| Water heating | 8900.1651 | 749.6839 | 152.7534 | 1391.0012 | 11193.6036 | 130.1862
| Cooking/catering | 682.3825 | 3.5182 | 2.9779 | 586.8691 | 1275.7477
| Heat total | 30344.3558 | 2876.5545 | 679.9958 | 3179.1997 | 37080.1058
| Lighting and appliances | 3.2402 | - | - | 6713.3699 | 6716.6101
| Overall total 1 | 30347.596 | 2876.5545 | 679.9958 | 9892.5696 | 43796.7159
Service | Space heating | 6228.4147 | 1056.7295 | 10.104 | 1207.7244 | 8502.9726
| Water heating | 1251.2213 | 100.0391 | 1.0613 | 284.816 | 1637.1376
| Cooking/catering | 755.6864 | 38.0147 | - | 1137.7193 | 1931.4204
| Heat total | 8235.3223 | 1194.7834 | 11.1653 | 2630.2597 | 12071.5306
| Computing | - | - | - | 453.1703 | 453.1703
| Cooling and ventilation | 34.984 | - | - | 775.3957 | 810.3797
| Lighting | - | - | - | 3373.2876 | 3373.2876
| Other | 133.0847 | 11.6493 | - | 1115.3735 | 1260.1074
| Overall total 1 | 8403.391 | 1206.4326 | 11.1653 | 8347.4867 | 17968.4756
Industry2 | Space heating | 1369.4178 | 689.3506 | 93.4622 | 798.1871 | 2950.4177
| High temperature process | 2152.7854 | 259.3257 | 1189.3092 | 1286.0583 | 4887.4786
| Low temperature process | 4793.4819 | 1834.1451 | 243.021 | 1679.6366 | 8550.2846
| Drying/separation | 1679.4998 | 741.9771 | 151.6871 | 621.5351 | 3194.699
| Heat total | 9995.1849 | 3524.7985 | 1677.4796 | 4385.417 | 19582.8799
| Motors | - | - | - | 3210.627 | 3210.627
| Compressed air | - | - | - | 933.5551 | 933.5551
| Lighting | - | - | - | 319.6435 | 319.6435
| Refrigeration | - | - | - | 574.0763 | 574.0763
| Other | 1400.9454 | 492.872 | 187.0305 | 500.036 | 2580.8839
| Overall total² | 11396.1303 | 4017.6705 | 1864.5101 | 9923.3549 | 27201.6657
Total | Space heating | 28359.6406 | 3869.4326 | 627.8307 | 3207.2409 | 36064.1448
| Water heating | 10151.3864 | 849.723 | 153.8147 | 1675.8171 | 12830.7412
| Cooking/catering | 1438.0689 | 41.5328 | 2.9779 | 1724.5884 | 3207.1681
| Process use | 6946.2673 | 2093.4708 | 1432.3302 | 2965.6949 | 13437.7632
| Dryling/separation | 1679.4998 | 741.9771 | 151.6871 | 621.5351 | 3194.699
| Heat total | 48574.8629 | 7596.1363 | 2368.6406 | 10194.8764 | 68734.5163
| Computing | - | - | - | 453.1703 | 453.1703
| Cooling and ventilation | 34.984 | - | - | 775.3957 | 810.3797
| Lighting and appliances | 3.2402 | - | - | 10406.301 | 10409.5412
| Motors | - | - | - | 3210.627 | 3210.627
| Compressed air | - | - | - | 933.5551 | 933.5551
| Refrigeration | - | - | - | 574.0763 | 574.0763
| Other | 1534.0302 | 504.5212 | 187.0305 | 1615.4095 | 3840.9914
| Non-heat total | 1572.2544 | 504.5212 | 187.0305 | 17968.5348 | 20232.3409
| Overall total | 50147.1173 | 8100.6575 | 2555.6711 | 28163.4112 | 88966.8572
1. Total does not include heat sold and renewables.
2. Does not include heat sold, blast furnace gas, coke oven gas or renewables and waste.
Source: Department of Energy and Climate Change - secondary analysis of data from the Digest of UK Energy
Statistics, Office of National Statistics (Purchases Inquiry) and the Building Research Establishment

## DECC Energy Cons. (4.1)
Table: 4.1: Industrial energy consumption by fuel 1970 to 2008
Thousand tonnes of oil equivalent
| Coal | Coke and breeze | Other solid fuels | Blast Furnace Gas | Coke oven gas | Town gas | Natural gas | Electricity | Heat sold | Renewables | Petroleum | Total
1970 | 12681 | 9655 | 209 | .. | 1164 | 1778 | 1788 | 6275 | .. | .. | 28397 | 62333
1971 | 10232 | 8298 | 176 | .. | 1118 | 1038 | 5194 | 6313 | .. | .. | 28130 | 60746
1972 | 7675 | 7832 | 252 | .. | 1111 | 1154 | 8136 | 6292 | .. | .. | 28674 | 61307
1973 | 7950 | 8340 | 226 | .. | 1290 | 788 | 10791 | 6884 | .. | .. | 28691 | 65149
1974 | 7290 | 7167 | 201 | .. | 975 | 494 | 12320 | 6517 | .. | .. | 24968 | 60058
1975 | 6373 | 6338 | 199 | .. | 1038 | 222 | 12555 | 6479 | .. | .. | 22145 | 55444
1976 | 5902 | 7129 | 131 | .. | 1091 | 68 | 14237 | 6950 | .. | .. | 21966 | 57584
1977 | 5947 | 6368 | 158 | .. | 1010 | 30 | 14940 | 7053 | .. | .. | 21978 | 57574
1978 | 5627 | 5932 | 179 | .. | 899 | 15 | 15149 | 7222 | .. | .. | 21570 | 56673
1979 | 6081 | 6512 | 148 | .. | 977 | 18 | 15663 | 7527 | .. | .. | 21590 | 58564
1980 | 5083 | 3335 | 133 | .. | 642 | 13 | 15258 | 6854 | .. | .. | 16938 | 48291
1981 | 4534 | 4564 | 116 | .. | 665 | 13 | 14489 | 6622 | .. | .. | 14761 | 45776
1982 | 4668 | 4083 | 144 | .. | 605 | 8 | 14588 | 6353 | .. | .. | 13530 | 44007
1983 | 4708 | 4307 | 126 | .. | 635 | 5 | 14021 | 6376 | .. | .. | 11988 | 42191
1984 | 3796 | 4408 | 68 | .. | 537 | 5 | 14686 | 6758 | .. | .. | 10859 | 41138
1985 | 4708 | 4655 | 151 | .. | 768 | 3 | 14865 | 6837 | .. | .. | 9701 | 41702
1986 | 5242 | 4144 | 98 | .. | 778 | 3 | 13542 | 6884 | .. | .. | 10240 | 40931
1987 | 4048 | 4660 | 80 | .. | 821 | 3 | 14137 | 8005 | .. | .. | 8456 | 40211
1988 | 4166 | 5041 | 55 | .. | 771 | - | 12883 | 8350 | .. | 100 | 9441 | 40807
1989 | 4489 | 4286 | 30 | .. | 613 | - | 12515 | 8550 | .. | 101.8 | 8820 | 39404.8
1990 | 4172 | 3951 | 42 | .. | 602 | - | 12889 | 8655 | .. | 106.6 | 8242 | 38659.6
1991 | 4270 | 3691 | 14 | .. | 570 | - | 12311 | 8563 | .. | 108.7 | 8729 | 38256.7
1992 | 4375 | 3601 | 14 | .. | 534 | - | 11380 | 8194 | .. | 278.6 | 8334 | 36710.6
1993 | 3553 | 3613 | 7 | .. | 560 | - | 11521 | 8328 | .. | 265.8 | 8592 | 36439.8
1994 | 3402 | 3818 | 194 | .. | 590 | - | 12885 | 8082 | .. | 487.3 | 8253 | 37711.3
1995 1 | 2840 | 3750 | 184 | .. | 576.49 | - | 12679.6217 | 8654.4454 | .. | 525.9 | 7066 | 36276.4571
1996 1 | 1959.4604 | 855.2975 | 232.8026 | 308.0663 | 439.0999 | - | 14080.8512 | 9004.0835 | .. | 532.5 | 7058.0414 | 34470.203
1997 | 1963.1072 | 787.2687 | 248.8871 | 331.6423 | 457.1797 | - | 14754.0843 | 9188.65 | .. | 532 | 6314.6609 | 34577.4802
1998 | 1606.8251 | 803.2149 | 242.7966 | 278.3319 | 384.8667 | - | 15140.4987 | 9215.5632 | .. | 460.9 | 6379.1577 | 34512.1548
1999 | 1353.486 | 819.6905 | 215.2627 | 138.951 | 205.0731 | - | 15203.3534 | 9542.3904 | 1086.1661 | 283.2 | 5374.2927 | 34221.8658
2000 | 1227.7435 | 753.4489 | 70.5157 | 95.7868 | 216.2511 | - | 15773.0868 | 9811.9518 | 1099.4159 | 264.06 | 6039.4734 | 35351.734
2001 | 1194.9551 | 718.5918 | 210.293 | 272.141 | 154.2562 | - | 15463.7145 | 9573.3448 | 1001.2271 | 243.07 | 6611.0457 | 35442.6393
2002 | 1185.6913 | 610.4147 | 169.9778 | 226.2899 | 78.1824 | - | 14201.6914 | 9685.9845 | 1320.6416 | 250.03 | 6248.2607 | 33977.1643
2003 | 1247.966 | 588.6012 | 50.5163 | 36.3722 | 53.1894 | - | 14292.0249 | 9747.066 | 1128.3125 | 266.69 | 6899.2177 | 34309.9561
2004 | 1235.252 | 559.2063 | 68.2211 | 32.2457 | 67.4994 | - | 13237.6004 | 9960.5654 | 832.3404 | 265.24 | 6918.4197 | 33176.5904
2005 | 1179.6881 | 534.7364 | 170.6953 | 28.0078 | 78.5158 | - | 13017.2833 | 10363.2049 | 830.5075 | 188.51 | 7226.6015 | 33617.7506
2006 | 1130.5779 | 487.6187 | 177.7903 | 77.5432 | 106.2373 | - | 12530.8467 | 10139.1486 | 808.9329 | 213.4895 | 7220.2826 | 32892.4677
2007 | 1240.4875 | 513.0506 | 175.3246 | 59.1612 | 113.8087 | - | 11630.301 | 10060.8019 | 692.4817 | 276.3306 | 6826.8148 | 31588.5627
2008 | 1247.1149 | 441.8487 | 172.4787 | 42.1073 | 86.7353 | - | 11393.0017 | 9764.198 | 690.263 | 336.1242 | 6360.1296 | 30534.0015
1. Energy used in transformation activities is excluded from the total from 1996 onwards.
Source: Department of Energy and Climate Change - Digest of UK Energy Statistics Annex, Table 1.1.5